## Sheet1
Extracted material properties from 10 MHz up to 6 GHz, and up to 20 GHz (coarse points)
6 GHz data measured using PicoVNA6; 20 GHz data using Keysight ENA
Swept data from Supplementary Figure 1 | [7 empty] | DC results summart for the same formula
RF 2.4 GHz | 2.4 GHz | [6 empty] | DC
Temperature | Cond | Res | Sheet res |  |  |  |  | Temperature | Res | Sheet Res
20 | 1.007 | 0.99305 | 496.5243 |  |  |  |  | 20 | 404 | 202
44 | 0.9178 | 1.0896 | 544.781 |  |  |  |  | 30 | 406 | 203
95 | 0.5037 | 1.9853 | 992.6544 |  |  |  |  | 35 | 408 | 204
110 | 0.2105 | 4.7506 | 2375.2969 |  |  |  |  | 40 | 462 | 231
130 | 0.1203 | 8.3126 | 4156.276 |  |  |  |  | 45 | 782 | 391
240 | 0.028 | 35.7143 | 17857.1429 |  |  |  |  | 50 | 1026 | 513
1 GHz data | [7 empty] | 55 | 1595 | 797.5
Temperature | Cond | Res | Sheet res |  |  |  |  | 60 | 3048 | 1524
37 | 0.538 | 1.8587 | 929.368 |  |  |  |  | 65 | 4832 | 2416
44 | 0.312 | 3.2051 | 1602.5641 |  |  |  |  | 70 | 15000 | 7500
95 | 0.257 | 3.8911 | 1945.5253 |  |  |  |  | 75 | 50000 | 25000
110 | 0.211 | 4.7393 | 2369.6682 |  |  |  |  | 80 | 5000000 | 2500000
130 | 0.16 | 6.25 | 3125 |  |  |  |  | 85 | 100000000 | 50000000
240 | 0.02 | 50 | 25000
Temperature sweep for Broadband E_r and TanD measurement on a microstrip line based on phase delay and attenuation
| 20C |  |  |  | 37C |  |  |  | 44C |  |  | 52C |  |  |  | 95C |  |  | 110C |  |  | 130C |  |  | 240C
Freq | E_r | tanD | S/m | Resistivity | E_r | tanD | S/m |  | E_r | tanD | S/m | E_r | tanD | S/m |  | E_r | tanD | S/m | E_r | tanD | S/m | E_r | tanD | S/m | E_r | tanD | S/m
0.01 | 32.9118 | -0.003342 | -6.1161e-05 | -16350.2104 | 50.969 | 0.098042 | 0.0027787 |  | 25.8131 | 0.15528 | 0.0022289 | 24.3092 | 0.32692 | 0.0044191 |  | 18.2488 | 0.23308 | 0.0023652 | 16.827 | 0.53831 | 0.0050369 | 14.2223 | 0.28909 | 0.0022862 | 11.3115 | -0.00048646 | -3.0598e-06
0.015984 | 30.3311 | 0.00076344 | 2.0581e-05 | 48587.7121 | 47.5246 | 0.10375 | 0.0043825 |  | 24.4448 | 0.12878 | 0.0027979 | 22.9013 | 0.24053 | 0.004896 |  | 16.9264 | 0.19834 | 0.0029839 | 15.3141 | 0.40781 | 0.0055509 | 12.8285 | 0.23394 | 0.0026674 | 10.2852 | -0.0078134 | -7.1427e-05
0.021968 | 28.6864 | 0.023967 | 0.00083985 | 1190.6934 | 45.3077 | 0.10958 | 0.0060645 |  | 23.5431 | 0.11588 | 0.0033327 | 22.0327 | 0.19896 | 0.0053548 |  | 16.1329 | 0.17438 | 0.0034366 | 14.3861 | 0.3408 | 0.005989 | 12.0067 | 0.19582 | 0.002872 | 9.6978 | 0.0052771 | 6.2515e-05
0.027952 | 27.731 | 0.041808 | 0.001802 | 554.9264 | 44.0195 | 0.11525 | 0.0078851 |  | 23.035 | 0.1107 | 0.0039635 | 21.4188 | 0.18078 | 0.0060185 |  | 15.6074 | 0.16529 | 0.0040098 | 13.8429 | 0.30526 | 0.0065679 | 11.5025 | 0.17841 | 0.0031897 | 9.3485 | 0.010603 | 0.00015406
0.033936 | 27.1787 | 0.048328 | 0.0024786 | 403.4472 | 43.1232 | 0.11646 | 0.0094772 |  | 22.6827 | 0.1068 | 0.0045712 | 21.1023 | 0.16403 | 0.0065319 |  | 15.2717 | 0.15611 | 0.0044989 | 13.4353 | 0.27894 | 0.007072 | 11.1816 | 0.16208 | 0.0034199 | 9.1256 | 0.0080014 | 0.00013779
0.03992 | 26.7224 | 0.050258 | 0.0029812 | 335.4331 | 42.3182 | 0.11396 | 0.010705 |  | 22.393 | 0.10114 | 0.0050276 | 20.796 | 0.15082 | 0.0069622 |  | 15.0021 | 0.14878 | 0.0049546 | 13.1534 | 0.26116 | 0.0076254 | 10.9437 | 0.15276 | 0.003711 | 8.9567 | 0.0028096 | 5.5862e-05
0.045904 | 26.3246 | 0.049116 | 0.0033003 | 303.0009 | 41.5967 | 0.10937 | 0.011613 |  | 22.1801 | 0.093676 | 0.0053035 | 20.571 | 0.13775 | 0.0072331 |  | 14.7568 | 0.14513 | 0.0054667 | 12.9023 | 0.24629 | 0.0081113 | 10.7695 | 0.14426 | 0.0039657 | 8.8329 | -0.0042528 | -9.5884e-05
0.051888 | 26.0021 | 0.056712 | 0.0042548 | 235.0302 | 40.9074 | 0.1134 | 0.013385 |  | 21.9151 | 0.093565 | 0.0059163 | 20.3006 | 0.13367 | 0.0078294 |  | 14.5277 | 0.14602 | 0.0061208 | 12.6457 | 0.23923 | 0.0087288 | 10.5766 | 0.14392 | 0.004392 | 8.6945 | -0.010106 | -0.00025353
0.057872 | 25.7148 | 0.053563 | 0.0044325 | 225.6086 | 40.3648 | 0.11084 | 0.014397 |  | 21.7817 | 0.089856 | 0.0062984 | 20.1603 | 0.12653 | 0.0082086 |  | 14.3596 | 0.14269 | 0.0065936 | 12.4786 | 0.23096 | 0.0092748 | 10.446 | 0.13876 | 0.0046646 | 8.5953 | -0.001198 | -3.3137e-05
0.063856 | 25.5122 | 0.053695 | 0.0048641 | 205.5872 | 39.8526 | 0.11159 | 0.01579 |  | 21.6462 | 0.086714 | 0.0066649 | 20.0071 | 0.12149 | 0.0086306 |  | 14.2349 | 0.14004 | 0.0070783 | 12.354 | 0.22305 | 0.0097844 | 10.3501 | 0.13487 | 0.0049568 | 8.5413 | 0.0046081 | 0.00013976
0.06984 | 25.2773 | 0.057106 | 0.0056059 | 178.3844 | 39.3131 | 0.1154 | 0.017619 |  | 21.4969 | 0.086214 | 0.0071975 | 19.8325 | 0.11871 | 0.0091434 |  | 14.0811 | 0.13865 | 0.0075822 | 12.1848 | 0.21738 | 0.010286 | 10.236 | 0.13092 | 0.0052044 | 8.4408 | 0.0081064 | 0.00026573
0.075824 | 25.13 | 0.063375 | 0.0067149 | 148.9228 | 38.8462 | 0.12215 | 0.020006 |  | 21.3829 | 0.089133 | 0.0080359 | 19.7191 | 0.11922 | 0.0099123 |  | 13.9615 | 0.13724 | 0.0080789 | 12.0693 | 0.2144 | 0.01091 | 10.1483 | 0.13018 | 0.0055702 | 8.3785 | 0.013493 | 0.00047667
0.081808 | 24.9586 | 0.065883 | 0.0074802 | 133.6863 | 38.3224 | 0.12646 | 0.022046 |  | 21.2753 | 0.089211 | 0.008634 | 19.6022 | 0.11764 | 0.01049 |  | 13.877 | 0.13446 | 0.0084883 | 11.963 | 0.20848 | 0.011345 | 10.0812 | 0.12543 | 0.0057523 | 8.339 | 0.011854 | 0.00044966
0.087792 | 24.7367 | 0.070481 | 0.0085113 | 117.4912 | 37.7812 | 0.13155 | 0.024262 |  | 21.1136 | 0.091685 | 0.0094501 | 19.4448 | 0.11887 | 0.011284 |  | 13.7482 | 0.13365 | 0.0089701 | 11.8269 | 0.20379 | 0.011766 | 9.9822 | 0.121 | 0.0058962 | 8.2548 | 0.0097859 | 0.00039435
0.093776 | 24.6431 | 0.073036 | 0.0093853 | 106.55 | 37.3243 | 0.13532 | 0.026338 |  | 21.0373 | 0.090573 | 0.0099359 | 19.3609 | 0.11563 | 0.011674 |  | 13.6811 | 0.13169 | 0.0093952 | 11.7643 | 0.19724 | 0.0121 | 9.9474 | 0.11484 | 0.0059569 | 8.2343 | 0.0059566 | 0.00025577
0.09976 | 24.4398 | 0.075587 | 0.010248 | 97.5832 | 36.788 | 0.13987 | 0.028543 |  | 20.9014 | 0.092974 | 0.01078 | 19.221 | 0.11741 | 0.012518 |  | 13.5732 | 0.13329 | 0.010036 | 11.6638 | 0.19524 | 0.012633 | 9.8868 | 0.1138 | 0.0062411 | 8.1888 | 0.0091366 | 0.00041504
0.10574 | 24.3214 | 0.078244 | 0.01119 | 89.3679 | 36.3688 | 0.14339 | 0.030663 |  | 20.8217 | 0.095429 | 0.011684 | 19.144 | 0.11888 | 0.013382 |  | 13.5108 | 0.13639 | 0.010836 | 11.5994 | 0.19466 | 0.013277 | 9.8445 | 0.11369 | 0.0065813 | 8.1692 | 0.012937 | 0.00062144
0.11173 | 24.2242 | 0.07884 | 0.011865 | 84.2789 | 35.9966 | 0.14563 | 0.032569 |  | 20.766 | 0.095748 | 0.012353 | 19.0828 | 0.11782 | 0.013968 |  | 13.4551 | 0.13649 | 0.01141 | 11.5421 | 0.19119 | 0.01371 | 9.8068 | 0.11174 | 0.0068078 | 8.1322 | 0.015457 | 0.00078094
0.11771 | 24.1136 | 0.08117 | 0.012812 | 78.0545 | 35.5785 | 0.14885 | 0.034665 |  | 20.6797 | 0.097277 | 0.013167 | 18.993 | 0.11901 | 0.014795 |  | 13.3758 | 0.13773 | 0.012059 | 11.4689 | 0.18981 | 0.014249 | 9.7578 | 0.11102 | 0.0070912 | 8.0805 | 0.020442 | 0.0010812
0.1237 | 23.9842 | 0.083047 | 0.0137 | 72.9917 | 35.1761 | 0.15212 | 0.036806 |  | 20.5881 | 0.098461 | 0.013943 | 18.8988 | 0.11947 | 0.01553 |  | 13.2987 | 0.13936 | 0.012747 | 11.4029 | 0.18836 | 0.014773 | 9.7137 | 0.10981 | 0.0073371 | 8.0471 | 0.022015 | 0.0012185
0.12968 | 23.8811 | 0.087648 | 0.015094 | 66.2531 | 34.8042 | 0.15835 | 0.039742 |  | 20.5052 | 0.10187 | 0.015063 | 18.8198 | 0.12235 | 0.016605 |  | 13.229 | 0.14215 | 0.01356 | 11.3383 | 0.18786 | 0.01536 | 9.6645 | 0.11014 | 0.0076755 | 8.0001 | 0.024641 | 0.0014215
0.13566 | 23.8211 | 0.090951 | 0.016344 | 61.1846 | 34.483 | 0.16236 | 0.042234 |  | 20.4673 | 0.10388 | 0.016039 | 18.772 | 0.12377 | 0.017527 |  | 13.1909 | 0.14356 | 0.014285 | 11.2936 | 0.1866 | 0.015897 | 9.6417 | 0.10893 | 0.0079227 | 7.9733 | 0.025304 | 0.001522
0.14165 | 23.721 | 0.093948 | 0.017553 | 56.9698 | 34.0976 | 0.16678 | 0.044792 |  | 20.4026 | 0.10568 | 0.016983 | 18.6995 | 0.12467 | 0.018363 |  | 13.1463 | 0.14395 | 0.014905 | 11.2528 | 0.18376 | 0.016287 | 9.6166 | 0.10595 | 0.0080252 | 7.9564 | 0.022624 | 0.0014179
0.14763 | 23.6045 | 0.097061 | 0.018808 | 53.1686 | 33.6938 | 0.17124 | 0.047365 |  | 20.3203 | 0.10757 | 0.017944 | 18.6275 | 0.12609 | 0.019281 |  | 13.0869 | 0.14481 | 0.015558 | 11.2067 | 0.18168 | 0.016714 | 9.5895 | 0.10375 | 0.0081673 | 7.93 | 0.020656 | 0.0013447
0.15362 | 23.4736 | 0.10056 | 0.020164 | 49.5943 | 33.2604 | 0.17627 | 0.050081 |  | 20.217 | 0.11029 | 0.019047 | 18.5243 | 0.12814 | 0.020276 |  | 13.0189 | 0.14572 | 0.016205 | 11.1436 | 0.17949 | 0.017085 | 9.5416 | 0.10158 | 0.008279 | 7.8846 | 0.018654 | 0.0012564
0.1596 | 23.3813 | 0.10494 | 0.021776 | 45.9215 | 32.9022 | 0.18139 | 0.052966 |  | 20.1535 | 0.11407 | 0.020402 | 18.4646 | 0.13135 | 0.021524 |  | 12.9774 | 0.14798 | 0.017044 | 11.1053 | 0.17932 | 0.017673 | 9.5231 | 0.10089 | 0.0085265 | 7.8663 | 0.017812 | 0.0012435
0.16558 | 23.3123 | 0.10776 | 0.023131 | 43.2311 | 32.5846 | 0.1849 | 0.055473 |  | 20.1099 | 0.11669 | 0.021606 | 18.4239 | 0.13343 | 0.022635 |  | 12.9514 | 0.15006 | 0.017894 | 11.0774 | 0.17835 | 0.018191 | 9.5096 | 0.1008 | 0.008826 | 7.8493 | 0.019245 | 0.0013909
0.17157 | 23.1954 | 0.10901 | 0.024122 | 41.4551 | 32.2099 | 0.1867 | 0.057373 |  | 20.0202 | 0.11733 | 0.022409 | 18.3437 | 0.13358 | 0.023377 |  | 12.8876 | 0.15088 | 0.018551 | 11.0257 | 0.17638 | 0.018553 | 9.4696 | 0.099347 | 0.0089753 | 7.8054 | 0.020394 | 0.0015186
0.17755 | 23.0765 | 0.11018 | 0.025103 | 39.8355 | 31.8446 | 0.18909 | 0.059451 |  | 19.9368 | 0.1181 | 0.023246 | 18.2645 | 0.13426 | 0.02421 |  | 12.8243 | 0.15066 | 0.019075 | 10.9776 | 0.1741 | 0.018869 | 9.4357 | 0.09782 | 0.0091128 | 7.7705 | 0.022247 | 0.0017068
0.18354 | 22.995 | 0.11301 | 0.026521 | 37.7062 | 31.5679 | 0.19287 | 0.062138 |  | 19.8727 | 0.12117 | 0.024576 | 18.2038 | 0.1371 | 0.025471 |  | 12.7875 | 0.15199 | 0.019836 | 10.943 | 0.17478 | 0.01952 | 9.4168 | 0.099085 | 0.0095226 | 7.7468 | 0.025578 | 0.0020222
0.18952 | 22.9331 | 0.11593 | 0.028019 | 35.6901 | 31.3153 | 0.1966 | 0.06488 |  | 19.8349 | 0.1235 | 0.025816 | 18.164 | 0.13924 | 0.026654 |  | 12.7566 | 0.15365 | 0.020656 | 10.914 | 0.17567 | 0.020205 | 9.396 | 0.10002 | 0.0099041 | 7.7245 | 0.030419 | 0.0024763
0.1955 | 22.8796 | 0.11848 | 0.029469 | 33.9345 | 31.0631 | 0.19968 | 0.067432 |  | 19.7994 | 0.12596 | 0.027113 | 18.1308 | 0.14177 | 0.027944 |  | 12.7415 | 0.15484 | 0.021448 | 10.8932 | 0.17585 | 0.020825 | 9.3855 | 0.10115 | 0.010321 | 7.7037 | 0.034966 | 0.0029284
0.20149 | 22.7937 | 0.11943 | 0.0305 | 32.787 | 30.7752 | 0.20183 | 0.069592 |  | 19.7411 | 0.12666 | 0.028015 | 18.0756 | 0.14222 | 0.028802 |  | 12.7038 | 0.1542 | 0.021948 | 10.8643 | 0.17441 | 0.02123 | 9.367 | 0.10059 | 0.010557 | 7.6762 | 0.037198 | 0.0031992
0.20747 | 22.687 | 0.12189 | 0.031902 | 31.3461 | 30.4653 | 0.20496 | 0.072037 |  | 19.6541 | 0.12849 | 0.029135 | 17.993 | 0.14393 | 0.029876 |  | 12.6488 | 0.15478 | 0.022587 | 10.819 | 0.17336 | 0.021638 | 9.3298 | 0.099763 | 0.010738 | 7.6401 | 0.038936 | 0.0034319
0.21346 | 22.6117 | 0.12568 | 0.033732 | 29.6453 | 30.1789 | 0.20899 | 0.074863 |  | 19.6033 | 0.1321 | 0.030737 | 17.9412 | 0.14719 | 0.031345 |  | 12.6191 | 0.15728 | 0.023557 | 10.788 | 0.17423 | 0.02231 | 9.3111 | 0.10108 | 0.011171 | 7.6135 | 0.042658 | 0.0038549
0.21944 | 22.5487 | 0.12835 | 0.035313 | 28.3178 | 29.9234 | 0.21207 | 0.077435 |  | 19.5554 | 0.13445 | 0.032083 | 17.9033 | 0.14906 | 0.032563 |  | 12.6002 | 0.15854 | 0.024375 | 10.773 | 0.17364 | 0.022826 | 9.3041 | 0.10111 | 0.011479 | 7.5956 | 0.044447 | 0.0041195
0.22542 | 22.4773 | 0.13038 | 0.036734 | 27.223 | 29.6598 | 0.21444 | 0.079724 |  | 19.5137 | 0.13612 | 0.033295 | 17.8639 | 0.15072 | 0.033751 |  | 12.5794 | 0.15939 | 0.025132 | 10.7588 | 0.17323 | 0.023363 | 9.2975 | 0.10085 | 0.011754 | 7.5858 | 0.045657 | 0.0043414
0.23141 | 22.3751 | 0.1312 | 0.037776 | 26.4719 | 29.3583 | 0.21609 | 0.081633 |  | 19.4384 | 0.13646 | 0.034133 | 17.7956 | 0.15071 | 0.034512 |  | 12.5422 | 0.15851 | 0.025582 | 10.7265 | 0.17067 | 0.023556 | 9.2761 | 0.098757 | 0.011788 | 7.5582 | 0.04527 | 0.0044028
0.23739 | 22.282 | 0.13444 | 0.039542 | 25.2896 | 29.1032 | 0.22002 | 0.084526 |  | 19.3705 | 0.13948 | 0.035665 | 17.7309 | 0.15302 | 0.035816 |  | 12.4985 | 0.15998 | 0.026394 | 10.6879 | 0.16987 | 0.023967 | 9.2485 | 0.098021 | 0.011967 | 7.5231 | 0.045337 | 0.0045024
0.24338 | 22.2373 | 0.13799 | 0.041527 | 24.0804 | 28.9195 | 0.22416 | 0.087729 |  | 19.3366 | 0.14307 | 0.037439 | 17.7021 | 0.1567 | 0.03754 |  | 12.4817 | 0.16273 | 0.027488 | 10.6769 | 0.17131 | 0.024753 | 9.2437 | 0.099134 | 0.012401 | 7.5115 | 0.046853 | 0.0047629
0.24936 | 22.1912 | 0.14039 | 0.043197 | 23.1497 | 28.7452 | 0.22686 | 0.09042 |  | 19.3111 | 0.14521 | 0.038882 | 17.6778 | 0.15868 | 0.038897 |  | 12.4658 | 0.16359 | 0.028277 | 10.6639 | 0.1703 | 0.025181 | 9.2368 | 0.098389 | 0.012601 | 7.4962 | 0.04683 | 0.0048676
0.25534 | 22.13 | 0.14182 | 0.044564 | 22.4397 | 28.5403 | 0.22912 | 0.092848 |  | 19.2705 | 0.14679 | 0.040165 | 17.6392 | 0.16037 | 0.040165 |  | 12.448 | 0.16395 | 0.028978 | 10.6491 | 0.16945 | 0.025622 | 9.228 | 0.097241 | 0.012741 | 7.4776 | 0.046915 | 0.0049811
0.26133 | 22.0616 | 0.1427 | 0.045749 | 21.8586 | 28.3417 | 0.23115 | 0.095199 |  | 19.2255 | 0.1478 | 0.041291 | 17.5933 | 0.16108 | 0.041182 |  | 12.426 | 0.16343 | 0.02951 | 10.6374 | 0.16689 | 0.025797 | 9.2196 | 0.095088 | 0.012739 | 7.4618 | 0.046523 | 0.0050445
0.26731 | 22.0425 | 0.14605 | 0.047851 | 20.8981 | 28.2009 | 0.23452 | 0.098307 |  | 19.2012 | 0.15121 | 0.043156 | 17.5731 | 0.16454 | 0.042981 |  | 12.4174 | 0.16564 | 0.030574 | 10.6355 | 0.16771 | 0.026513 | 9.2246 | 0.095924 | 0.013153 | 7.4565 | 0.048569 | 0.0053832
0.2733 | 22.0534 | 0.15275 | 0.051193 | 19.5338 | 28.0885 | 0.23999 | 0.10244 |  | 19.208 | 0.15714 | 0.045869 | 17.577 | 0.17033 | 0.045499 |  | 12.4092 | 0.17174 | 0.032387 | 10.6291 | 0.17253 | 0.02787 | 9.2167 | 0.10071 | 0.014106 | 7.4208 | 0.052711 | 0.0059444
0.27928 | 21.969 | 0.15595 | 0.053206 | 18.7949 | 27.864 | 0.24301 | 0.10516 |  | 19.1555 | 0.16028 | 0.047681 | 17.527 | 0.17343 | 0.047207 |  | 12.3655 | 0.17457 | 0.033523 | 10.5875 | 0.17417 | 0.028638 | 9.1821 | 0.10252 | 0.014619 | 7.3698 | 0.055044 | 0.0062999
0.28526 | 21.8883 | 0.15904 | 0.055218 | 18.11 | 27.6429 | 0.24721 | 0.1084 |  | 19.0938 | 0.16292 | 0.049343 | 17.4708 | 0.17618 | 0.048824 |  | 12.3331 | 0.17562 | 0.034358 | 10.5542 | 0.1741 | 0.029147 | 9.1551 | 0.10307 | 0.014968 | 7.3266 | 0.058261 | 0.0067711
0.29125 | 21.7268 | 0.16402 | 0.057713 | 17.327 | 27.324 | 0.2521 | 0.11156 |  | 18.9727 | 0.16643 | 0.05114 | 17.3523 | 0.17947 | 0.050434 |  | 12.2609 | 0.17779 | 0.035304 | 10.4927 | 0.1745 | 0.029653 | 9.1035 | 0.10348 | 0.015256 | 7.2711 | 0.059057 | 0.0069544
0.29723 | 21.6047 | 0.16529 | 0.059021 | 16.9431 | 27.0917 | 0.25328 | 0.11341 |  | 18.8926 | 0.16768 | 0.052359 | 17.2758 | 0.18037 | 0.051503 |  | 12.2097 | 0.17822 | 0.035965 | 10.4503 | 0.17348 | 0.029964 | 9.0696 | 0.10249 | 0.015364 | 7.2301 | 0.059024 | 0.0070533
0.30322 | 21.5625 | 0.16622 | 0.060432 | 16.5474 | 26.9626 | 0.25392 | 0.11544 |  | 18.8643 | 0.16913 | 0.053796 | 17.2515 | 0.1817 | 0.052851 |  | 12.1999 | 0.17862 | 0.036742 | 10.4442 | 0.17311 | 0.030483 | 9.0693 | 0.10223 | 0.015632 | 7.2198 | 0.059753 | 0.0072739
0.3092 | 21.5276 | 0.16659 | 0.061662 | 16.2176 | 26.8325 | 0.25457 | 0.11744 |  | 18.8398 | 0.16991 | 0.055037 | 17.2257 | 0.18235 | 0.054007 |  | 12.1947 | 0.17835 | 0.037394 | 10.4423 | 0.17186 | 0.030856 | 9.069 | 0.10114 | 0.015771 | 7.2117 | 0.0597 | 0.0074024
0.31518 | 21.4636 | 0.16767 | 0.063075 | 15.8541 | 26.686 | 0.2562 | 0.11983 |  | 18.7981 | 0.17091 | 0.056307 | 17.1859 | 0.1834 | 0.055242 |  | 12.1772 | 0.17781 | 0.037948 | 10.4268 | 0.17028 | 0.031118 | 9.0615 | 0.099491 | 0.0158 | 7.1972 | 0.059593 | 0.0075171
0.32117 | 21.4102 | 0.17028 | 0.065107 | 15.3593 | 26.5635 | 0.25888 | 0.12281 |  | 18.758 | 0.1734 | 0.058088 | 17.1453 | 0.18593 | 0.05693 |  | 12.1582 | 0.17875 | 0.038813 | 10.4119 | 0.17002 | 0.031615 | 9.0506 | 0.0993 | 0.01605 | 7.1785 | 0.059401 | 0.0076153
0.32715 | 21.3774 | 0.17308 | 0.067309 | 14.8568 | 26.4575 | 0.26168 | 0.12595 |  | 18.7368 | 0.17653 | 0.06017 | 17.1229 | 0.18898 | 0.058866 |  | 12.1501 | 0.18034 | 0.03986 | 10.4051 | 0.17062 | 0.032297 | 9.0437 | 0.099687 | 0.016401 | 7.1637 | 0.060083 | 0.0078301
0.33314 | 21.3511 | 0.17593 | 0.069585 | 14.3708 | 26.3497 | 0.26418 | 0.12895 |  | 18.7262 | 0.17937 | 0.062224 | 17.1059 | 0.19196 | 0.060828 |  | 12.1482 | 0.18236 | 0.041038 | 10.4003 | 0.1716 | 0.03306 | 9.0387 | 0.10059 | 0.016843 | 7.1432 | 0.061797 | 0.0081772
0.33912 | 21.3052 | 0.17762 | 0.07136 | 14.0135 | 26.2233 | 0.26569 | 0.13138 |  | 18.6967 | 0.18084 | 0.06376 | 17.0758 | 0.19321 | 0.062214 |  | 12.1308 | 0.18305 | 0.041874 | 10.3849 | 0.17161 | 0.033606 | 9.0272 | 0.10056 | 0.017118 | 7.1098 | 0.063118 | 0.0084623
0.3451 | 21.2333 | 0.17941 | 0.073104 | 13.6792 | 26.0627 | 0.26762 | 0.13385 |  | 18.6424 | 0.18248 | 0.065282 | 17.0197 | 0.19446 | 0.063513 |  | 12.0911 | 0.18342 | 0.042559 | 10.3487 | 0.17085 | 0.03393 | 8.9944 | 0.099506 | 0.017175 | 7.0629 | 0.061995 | 0.0084025
0.35109 | 21.1739 | 0.1819 | 0.075194 | 13.299 | 25.9216 | 0.2701 | 0.13669 |  | 18.6016 | 0.18487 | 0.067137 | 16.9767 | 0.19647 | 0.065116 |  | 12.0565 | 0.18533 | 0.043621 | 10.3172 | 0.17153 | 0.034549 | 8.9677 | 0.099672 | 0.01745 | 7.022 | 0.061799 | 0.0084719
0.35707 | 21.1407 | 0.1847 | 0.077528 | 12.8986 | 25.8123 | 0.2726 | 0.13971 |  | 18.5871 | 0.18748 | 0.069189 | 16.9569 | 0.19862 | 0.066872 |  | 12.0489 | 0.18734 | 0.044818 | 10.3074 | 0.17228 | 0.035258 | 8.9628 | 0.1003 | 0.01785 | 6.9997 | 0.062424 | 0.0086758
0.36306 | 21.1015 | 0.18672 | 0.079545 | 12.5715 | 25.7041 | 0.27411 | 0.14224 |  | 18.5598 | 0.18965 | 0.07106 | 16.9313 | 0.20047 | 0.068522 |  | 12.0362 | 0.18963 | 0.046078 | 10.2996 | 0.1732 | 0.036013 | 8.958 | 0.1009 | 0.018247 | 6.9796 | 0.062194 | 0.0087635
0.36904 | 21.0309 | 0.18806 | 0.081161 | 12.3211 | 25.5663 | 0.27539 | 0.14448 |  | 18.5092 | 0.19101 | 0.072549 | 16.8856 | 0.20113 | 0.069694 |  | 12.006 | 0.18995 | 0.046798 | 10.2772 | 0.17245 | 0.03637 | 8.9425 | 0.099866 | 0.018326 | 6.9505 | 0.060851 | 0.0086792
0.37502 | 20.9604 | 0.18975 | 0.082941 | 12.0568 | 25.4433 | 0.27695 | 0.14695 |  | 18.4559 | 0.19252 | 0.074097 | 16.8331 | 0.20239 | 0.071046 |  | 11.9804 | 0.18968 | 0.047389 | 10.2555 | 0.17112 | 0.036596 | 8.9275 | 0.098052 | 0.018255 | 6.9346 | 0.057768 | 0.008354
0.38101 | 20.917 | 0.19197 | 0.085071 | 11.7549 | 25.3542 | 0.27937 | 0.15007 |  | 18.4278 | 0.19489 | 0.076089 | 16.8047 | 0.20462 | 0.072852 |  | 11.9711 | 0.19077 | 0.048384 | 10.2489 | 0.17083 | 0.037094 | 8.9235 | 0.097704 | 0.018472 | 6.9258 | 0.055959 | 0.0082111
0.38699 | 20.895 | 0.19398 | 0.08722 | 11.4652 | 25.2924 | 0.28097 | 0.15292 |  | 18.4193 | 0.19695 | 0.078063 | 16.7992 | 0.20668 | 0.074716 |  | 11.979 | 0.19153 | 0.049372 | 10.2599 | 0.17049 | 0.037641 | 8.9344 | 0.097165 | 0.018681 | 6.9305 | 0.054725 | 0.0081617
0.39298 | 20.8692 | 0.19519 | 0.089014 | 11.2342 | 25.2205 | 0.28224 | 0.15555 |  | 18.407 | 0.19838 | 0.079796 | 16.7859 | 0.20816 | 0.076353 |  | 11.975 | 0.1923 | 0.050321 | 10.2597 | 0.17038 | 0.038198 | 8.9377 | 0.096863 | 0.018918 | 6.9233 | 0.05459 | 0.0082589
0.39896 | 20.8443 | 0.19625 | 0.090751 | 11.0191 | 25.1462 | 0.28378 | 0.15831 |  | 18.3869 | 0.19954 | 0.081392 | 16.7673 | 0.20901 | 0.077746 |  | 11.9596 | 0.19271 | 0.05113 | 10.2457 | 0.16991 | 0.038621 | 8.9252 | 0.096376 | 0.019083 | 6.8961 | 0.054391 | 0.0083212
0.40495 | 20.8243 | 0.19886 | 0.093247 | 10.7242 | 25.0718 | 0.28682 | 0.16193 |  | 18.3714 | 0.20195 | 0.083542 | 16.7473 | 0.21122 | 0.079654 |  | 11.9366 | 0.19457 | 0.052297 | 10.2216 | 0.17071 | 0.039292 | 8.9045 | 0.096703 | 0.01939 | 6.856 | 0.054401 | 0.0083984
0.41093 | 20.7987 | 0.20289 | 0.096424 | 10.3709 | 24.9929 | 0.29102 | 0.1662 |  | 18.3603 | 0.2058 | 0.086343 | 16.7335 | 0.2151 | 0.082246 |  | 11.919 | 0.19771 | 0.053846 | 10.1997 | 0.17329 | 0.040388 | 8.8817 | 0.098949 | 0.020082 | 6.8172 | 0.056654 | 0.0088251
0.41691 | 20.7533 | 0.20623 | 0.09922 | 10.0786 | 24.8961 | 0.29415 | 0.16977 |  | 18.3399 | 0.20895 | 0.08884 | 16.7127 | 0.21786 | 0.084411 |  | 11.9098 | 0.2006 | 0.055386 | 10.1886 | 0.17521 | 0.041386 | 8.8747 | 0.10096 | 0.020771 | 6.788 | 0.059 | 0.0092846
0.4229 | 20.693 | 0.20765 | 0.10104 | 9.8968 | 24.7957 | 0.29512 | 0.17208 |  | 18.301 | 0.21031 | 0.090511 | 16.6743 | 0.21899 | 0.085868 |  | 11.8901 | 0.20233 | 0.056573 | 10.1721 | 0.17599 | 0.042098 | 8.8611 | 0.10161 | 0.021173 | 6.7668 | 0.060131 | 0.0095684
0.42888 | 20.6326 | 0.20877 | 0.10273 | 9.7345 | 24.7004 | 0.29598 | 0.17435 |  | 18.2576 | 0.21165 | 0.092154 | 16.6317 | 0.21989 | 0.087217 |  | 11.8632 | 0.20338 | 0.057541 | 10.1491 | 0.17605 | 0.04261 | 8.8452 | 0.1017 | 0.021453 | 6.7392 | 0.06084 | 0.0097782
0.43487 | 20.5915 | 0.21101 | 0.10507 | 9.5175 | 24.6335 | 0.29805 | 0.17754 |  | 18.2321 | 0.21413 | 0.094405 | 16.6062 | 0.22194 | 0.089121 |  | 11.8432 | 0.20556 | 0.05887 | 10.135 | 0.17699 | 0.043377 | 8.8324 | 0.1022 | 0.021827 | 6.7136 | 0.061038 | 0.0099091
0.44085 | 20.5709 | 0.21402 | 0.10792 | 9.2658 | 24.5834 | 0.3008 | 0.18128 |  | 18.22 | 0.21745 | 0.097124 | 16.5901 | 0.22506 | 0.09153 |  | 11.8371 | 0.20857 | 0.060521 | 10.1324 | 0.17912 | 0.04449 | 8.8315 | 0.10411 | 0.02254 | 6.6967 | 0.061311 | 0.010065
0.44683 | 20.5375 | 0.21648 | 0.11047 | 9.0524 | 24.5201 | 0.30304 | 0.18463 |  | 18.1993 | 0.22024 | 0.099593 | 16.571 | 0.22761 | 0.093716 |  | 11.8296 | 0.21099 | 0.062017 | 10.1244 | 0.1809 | 0.045506 | 8.8256 | 0.10609 | 0.023263 | 6.6835 | 0.061962 | 0.01029
0.45282 | 20.4787 | 0.21842 | 0.11262 | 8.8791 | 24.4196 | 0.30482 | 0.18743 |  | 18.1508 | 0.222 | 0.10146 | 16.527 | 0.22904 | 0.095313 |  | 11.7993 | 0.21153 | 0.062846 | 10.0965 | 0.1806 | 0.045914 | 8.801 | 0.10532 | 0.02334 | 6.662 | 0.059772 | 0.010026
0.4588 | 20.4104 | 0.2201 | 0.11461 | 8.7255 | 24.33 | 0.30691 | 0.1905 |  | 18.0983 | 0.22321 | 0.10306 | 16.4825 | 0.22987 | 0.096662 |  | 11.7656 | 0.21185 | 0.06359 | 10.0615 | 0.17905 | 0.045959 | 8.7697 | 0.10322 | 0.023094 | 6.6323 | 0.057049 | 0.009653
0.46479 | 20.3713 | 0.2221 | 0.11694 | 8.5517 | 24.2746 | 0.31001 | 0.1945 |  | 18.0714 | 0.22526 | 0.10521 | 16.4524 | 0.23166 | 0.098505 |  | 11.7355 | 0.21322 | 0.06467 | 10.0365 | 0.17861 | 0.046329 | 8.749 | 0.10225 | 0.02312 | 6.5992 | 0.05545 | 0.0094574
0.47077 | 20.3495 | 0.22417 | 0.11941 | 8.3742 | 24.2286 | 0.31328 | 0.1987 |  | 18.0622 | 0.22741 | 0.10753 | 16.4426 | 0.23372 | 0.1006 |  | 11.7146 | 0.21529 | 0.066022 | 10.0199 | 0.1793 | 0.04703 | 8.7324 | 0.10232 | 0.023389 | 6.5681 | 0.054402 | 0.0093537
0.47675 | 20.3229 | 0.22533 | 0.1214 | 8.237 | 24.1722 | 0.31613 | 0.20258 |  | 18.0482 | 0.22871 | 0.10943 | 16.4298 | 0.23503 | 0.10237 |  | 11.6996 | 0.21631 | 0.06709 | 10.0075 | 0.1796 | 0.04765 | 8.7222 | 0.10223 | 0.023639 | 6.5388 | 0.054284 | 0.0094099
0.48274 | 20.29 | 0.22591 | 0.12304 | 8.1273 | 24.1115 | 0.31841 | 0.20609 |  | 18.0246 | 0.22951 | 0.11105 | 16.4047 | 0.23559 | 0.10374 |  | 11.677 | 0.21625 | 0.067782 | 9.9867 | 0.17861 | 0.047882 | 8.7041 | 0.10078 | 0.023547 | 6.5083 | 0.054078 | 0.0094476
0.48872 | 20.2527 | 0.22745 | 0.12519 | 7.9881 | 24.0486 | 0.32147 | 0.21009 |  | 17.9951 | 0.23125 | 0.11309 | 16.3755 | 0.23728 | 0.1056 |  | 11.6509 | 0.21706 | 0.068725 | 9.9652 | 0.17832 | 0.048292 | 8.6841 | 0.10048 | 0.023714 | 6.4776 | 0.054258 | 0.0095513
0.49471 | 20.2266 | 0.23012 | 0.12804 | 7.8102 | 24.004 | 0.3252 | 0.21473 |  | 17.9808 | 0.23426 | 0.11587 | 16.3563 | 0.24017 | 0.10806 |  | 11.6452 | 0.21878 | 0.070086 | 9.9637 | 0.17905 | 0.049076 | 8.6828 | 0.10095 | 0.024113 | 6.4626 | 0.055472 | 0.0098616
0.50069 | 20.2079 | 0.2325 | 0.13081 | 7.6447 | 23.9734 | 0.32824 | 0.21908 |  | 17.9732 | 0.23711 | 0.11865 | 16.3422 | 0.24319 | 0.11065 |  | 11.6525 | 0.22111 | 0.071734 | 9.973 | 0.18058 | 0.050139 | 8.694 | 0.10272 | 0.024864 | 6.4646 | 0.058071 | 0.010452
0.50667 | 20.1763 | 0.23383 | 0.13292 | 7.5233 | 23.929 | 0.33022 | 0.22263 |  | 17.9532 | 0.23898 | 0.12088 | 16.3178 | 0.24489 | 0.11259 |  | 11.6572 | 0.22237 | 0.073034 | 9.9845 | 0.18125 | 0.050987 | 8.7072 | 0.10366 | 0.025431 | 6.4696 | 0.061577 | 0.011224
0.51266 | 20.1356 | 0.23506 | 0.13493 | 7.4115 | 23.8821 | 0.33194 | 0.22599 |  | 17.9182 | 0.24042 | 0.1228 | 16.2822 | 0.24581 | 0.11409 |  | 11.6503 | 0.22295 | 0.074044 | 9.9828 | 0.18105 | 0.051523 | 8.7079 | 0.10341 | 0.025671 | 6.4628 | 0.063434 | 0.011687
0.51864 | 20.104 | 0.23696 | 0.13738 | 7.2788 | 23.8434 | 0.33463 | 0.2301 |  | 17.887 | 0.24224 | 0.12496 | 16.2474 | 0.24715 | 0.11581 |  | 11.6348 | 0.2249 | 0.075463 | 9.9719 | 0.18188 | 0.052305 | 8.6977 | 0.10388 | 0.026056 | 6.4402 | 0.065616 | 0.012187
0.52463 | 20.0876 | 0.23931 | 0.14024 | 7.1309 | 23.8213 | 0.33764 | 0.23463 |  | 17.8673 | 0.24472 | 0.12756 | 16.2222 | 0.24899 | 0.11783 |  | 11.6209 | 0.22816 | 0.077349 | 9.9612 | 0.1842 | 0.053527 | 8.6878 | 0.10544 | 0.026722 | 6.4144 | 0.067687 | 0.012666
0.53061 | 20.0795 | 0.24071 | 0.14261 | 7.0122 | 23.798 | 0.33997 | 0.23871 |  | 17.8554 | 0.24627 | 0.12974 | 16.2018 | 0.24975 | 0.11939 |  | 11.6062 | 0.23161 | 0.079311 | 9.9451 | 0.18684 | 0.054824 | 8.6728 | 0.10754 | 0.027519 | 6.3772 | 0.069074 | 0.012997
0.53659 | 20.0528 | 0.24154 | 0.14452 | 6.9194 | 23.7548 | 0.342 | 0.24241 |  | 17.8305 | 0.24685 | 0.13133 | 16.1748 | 0.24952 | 0.12042 |  | 11.5821 | 0.23398 | 0.080859 | 9.9204 | 0.18845 | 0.055781 | 8.6476 | 0.10833 | 0.027951 | 6.33 | 0.069022 | 0.013037
0.54258 | 20.022 | 0.24194 | 0.14615 | 6.8422 | 23.7025 | 0.34374 | 0.24582 |  | 17.8018 | 0.24712 | 0.13273 | 16.1442 | 0.24849 | 0.12103 |  | 11.5491 | 0.2356 | 0.082095 | 9.8852 | 0.18888 | 0.056331 | 8.6137 | 0.10768 | 0.027984 | 6.2796 | 0.066932 | 0.012681
0.54856 | 19.9857 | 0.24322 | 0.14827 | 6.7443 | 23.643 | 0.34631 | 0.24975 |  | 17.7766 | 0.24842 | 0.13471 | 16.1185 | 0.24868 | 0.12227 |  | 11.5203 | 0.23838 | 0.083768 | 9.8553 | 0.19009 | 0.057146 | 8.5826 | 0.10749 | 0.028142 | 6.2358 | 0.062696 | 0.011926
0.55455 | 19.9518 | 0.24528 | 0.15091 | 6.6266 | 23.5866 | 0.34923 | 0.254 |  | 17.7577 | 0.25052 | 0.13718 | 16.107 | 0.24995 | 0.12415 |  | 11.5062 | 0.24202 | 0.085869 | 9.84 | 0.192 | 0.058258 | 8.5695 | 0.10831 | 0.028621 | 6.2086 | 0.058887 | 0.011274
0.56053 | 19.9202 | 0.24631 | 0.15293 | 6.5388 | 23.533 | 0.35152 | 0.25784 |  | 17.7449 | 0.25201 | 0.13938 | 16.0985 | 0.25071 | 0.1258 |  | 11.5004 | 0.24507 | 0.087847 | 9.8389 | 0.19342 | 0.059317 | 8.5746 | 0.10884 | 0.029088 | 6.2054 | 0.055984 | 0.010828
0.56651 | 19.8744 | 0.24722 | 0.15478 | 6.4608 | 23.4742 | 0.35403 | 0.26179 |  | 17.7197 | 0.253 | 0.14122 | 16.0821 | 0.25117 | 0.12725 |  | 11.4879 | 0.24712 | 0.089428 | 9.8315 | 0.19403 | 0.060093 | 8.5737 | 0.10909 | 0.029464 | 6.2039 | 0.053594 | 0.010474
0.5725 | 19.8282 | 0.24877 | 0.15703 | 6.3682 | 23.4183 | 0.35777 | 0.26672 |  | 17.6937 | 0.25461 | 0.14341 | 16.0608 | 0.25203 | 0.12886 |  | 11.4678 | 0.24825 | 0.090628 | 9.8201 | 0.19358 | 0.060518 | 8.5698 | 0.10841 | 0.029576 | 6.1991 | 0.051524 | 0.010168
0.57848 | 19.796 | 0.25106 | 0.15987 | 6.2552 | 23.3808 | 0.36281 | 0.27287 |  | 17.6751 | 0.2568 | 0.146 | 16.0452 | 0.25359 | 0.13088 |  | 11.4525 | 0.25012 | 0.092142 | 9.809 | 0.19399 | 0.061208 | 8.5622 | 0.10837 | 0.029847 | 6.1902 | 0.050349 | 0.010025
0.58447 | 19.7659 | 0.25398 | 0.16315 | 6.1293 | 23.3473 | 0.36869 | 0.27975 |  | 17.6556 | 0.2596 | 0.14896 | 16.0286 | 0.25592 | 0.13332 |  | 11.442 | 0.25262 | 0.093939 | 9.8042 | 0.19523 | 0.062206 | 8.5605 | 0.1092 | 0.03038 | 6.1831 | 0.050657 | 0.01018
0.59045 | 19.7449 | 0.25568 | 0.16575 | 6.0332 | 23.3252 | 0.37376 | 0.28623 |  | 17.6391 | 0.26122 | 0.15128 | 16.0136 | 0.25718 | 0.13522 |  | 11.4318 | 0.25467 | 0.095587 | 9.7985 | 0.19618 | 0.063114 | 8.5559 | 0.10971 | 0.030819 | 6.1705 | 0.051289 | 0.010391
0.59643 | 19.7202 | 0.2568 | 0.16795 | 5.954 | 23.299 | 0.37875 | 0.29267 |  | 17.6137 | 0.2622 | 0.15317 | 15.9875 | 0.25756 | 0.13657 |  | 11.4109 | 0.25631 | 0.096998 | 9.7809 | 0.1969 | 0.063873 | 8.5384 | 0.10998 | 0.031143 | 6.1428 | 0.052459 | 0.010687
0.60242 | 19.7015 | 0.25765 | 0.17004 | 5.8809 | 23.2794 | 0.38358 | 0.29912 |  | 17.5888 | 0.26331 | 0.15514 | 15.9633 | 0.25783 | 0.13787 |  | 11.3852 | 0.25838 | 0.098541 | 9.7558 | 0.19765 | 0.064591 | 8.5146 | 0.10976 | 0.031306 | 6.1062 | 0.053076 | 0.010857
0.6084 | 19.6873 | 0.25875 | 0.17234 | 5.8026 | 23.2586 | 0.38845 | 0.30565 |  | 17.5722 | 0.265 | 0.15754 | 15.9457 | 0.25887 | 0.13965 |  | 11.3611 | 0.26185 | 0.10064 | 9.7311 | 0.19976 | 0.065763 | 8.4859 | 0.11093 | 0.031846 | 6.0642 | 0.052939 | 0.010861
0.61439 | 19.6707 | 0.25985 | 0.17463 | 5.7265 | 23.2339 | 0.39296 | 0.31192 |  | 17.5533 | 0.26721 | 0.16024 | 15.9297 | 0.26046 | 0.14175 |  | 11.3405 | 0.26633 | 0.10318 | 9.709 | 0.20279 | 0.067265 | 8.4632 | 0.1131 | 0.0327 | 6.0192 | 0.053647 | 0.011032
0.62037 | 19.6437 | 0.26042 | 0.17647 | 5.6667 | 23.198 | 0.39626 | 0.3171 |  | 17.5323 | 0.26882 | 0.16258 | 15.9116 | 0.26159 | 0.14359 |  | 11.3163 | 0.27065 | 0.10565 | 9.6863 | 0.20531 | 0.068603 | 8.4419 | 0.11463 | 0.033381 | 5.9836 | 0.053406 | 0.011024
0.62635 | 19.5945 | 0.26078 | 0.17797 | 5.6188 | 23.1382 | 0.39878 | 0.32137 |  | 17.4991 | 0.26997 | 0.16454 | 15.8818 | 0.26211 | 0.14499 |  | 11.2875 | 0.27367 | 0.10759 | 9.6641 | 0.20643 | 0.069483 | 8.4228 | 0.11469 | 0.033646 | 5.9541 | 0.051345 | 0.010648
0.63234 | 19.5464 | 0.26173 | 0.17988 | 5.5592 | 23.0797 | 0.40123 | 0.32561 |  | 17.4716 | 0.27159 | 0.16685 | 15.8562 | 0.26275 | 0.14649 |  | 11.2632 | 0.27608 | 0.10934 | 9.6507 | 0.20673 | 0.070153 | 8.4173 | 0.1142 | 0.033801 | 5.9424 | 0.048489 | 0.010132
0.63832 | 19.5083 | 0.26301 | 0.18212 | 5.491 | 23.0351 | 0.40342 | 0.32984 |  | 17.4557 | 0.27329 | 0.16933 | 15.844 | 0.26334 | 0.14809 |  | 11.2515 | 0.279 | 0.11142 | 9.6469 | 0.20812 | 0.071264 | 8.4188 | 0.11467 | 0.034266 | 5.9421 | 0.045671 | 0.0096327
0.64431 | 19.4749 | 0.26499 | 0.1849 | 5.4085 | 22.9983 | 0.40574 | 0.33432 |  | 17.4364 | 0.27543 | 0.17206 | 15.8309 | 0.26418 | 0.14984 |  | 11.2409 | 0.28232 | 0.1137 | 9.6441 | 0.20994 | 0.07254 | 8.4229 | 0.11581 | 0.034947 | 5.9447 | 0.044356 | 0.0094472
0.65029 | 19.451 | 0.26658 | 0.1875 | 5.3334 | 22.9733 | 0.40786 | 0.33882 |  | 17.4199 | 0.27702 | 0.1745 | 15.8204 | 0.26442 | 0.15126 |  | 11.2286 | 0.28519 | 0.11579 | 9.6377 | 0.21136 | 0.073659 | 8.4209 | 0.11648 | 0.035467 | 5.9407 | 0.043916 | 0.0094339
0.65627 | 19.4288 | 0.26871 | 0.19052 | 5.2487 | 22.9528 | 0.41094 | 0.34421 |  | 17.3978 | 0.27855 | 0.17685 | 15.802 | 0.26461 | 0.15259 |  | 11.2088 | 0.28779 | 0.11772 | 9.6215 | 0.21224 | 0.07452 | 8.4071 | 0.11644 | 0.035725 | 5.9224 | 0.043218 | 0.0093406
0.66226 | 19.4096 | 0.27147 | 0.19404 | 5.1537 | 22.9368 | 0.41475 | 0.35033 |  | 17.3736 | 0.28041 | 0.17941 | 15.7817 | 0.26536 | 0.15422 |  | 11.1816 | 0.29049 | 0.11961 | 9.5984 | 0.21301 | 0.075293 | 8.3869 | 0.11604 | 0.03584 | 5.8945 | 0.042084 | 0.009135
0.66824 | 19.3969 | 0.27415 | 0.1976 | 5.0608 | 22.9185 | 0.41871 | 0.35658 |  | 17.3546 | 0.28221 | 0.18199 | 15.7663 | 0.26632 | 0.15602 |  | 11.1588 | 0.29304 | 0.12151 | 9.5794 | 0.21393 | 0.07615 | 8.3687 | 0.11577 | 0.036001 | 5.8664 | 0.040388 | 0.0088041
0.67423 | 19.3795 | 0.277 | 0.20126 | 4.9688 | 22.8977 | 0.42242 | 0.36263 |  | 17.3337 | 0.2839 | 0.18449 | 15.7479 | 0.26747 | 0.15792 |  | 11.1392 | 0.2959 | 0.12357 | 9.5633 | 0.21519 | 0.077154 | 8.3533 | 0.11588 | 0.03629 | 5.8347 | 0.039273 | 0.0085909
0.68021 | 19.3649 | 0.27955 | 0.20476 | 4.8838 | 22.8748 | 0.42557 | 0.36821 |  | 17.3154 | 0.28554 | 0.18701 | 15.7308 | 0.26879 | 0.15993 |  | 11.1172 | 0.29886 | 0.12567 | 9.5466 | 0.21653 | 0.078187 | 8.3358 | 0.11621 | 0.036642 | 5.8023 | 0.03888 | 0.0085329
0.68619 | 19.3396 | 0.2822 | 0.20825 | 4.802 | 22.8404 | 0.42837 | 0.37333 |  | 17.2929 | 0.28744 | 0.18966 | 15.7086 | 0.27 | 0.16183 |  | 11.0947 | 0.30177 | 0.12775 | 9.5277 | 0.21804 | 0.079266 | 8.3178 | 0.11705 | 0.037148 | 5.7691 | 0.038634 | 0.0085046
0.69218 | 19.3113 | 0.28533 | 0.21208 | 4.7153 | 22.8015 | 0.43057 | 0.37788 |  | 17.2674 | 0.28991 | 0.19268 | 15.6858 | 0.27162 | 0.16398 |  | 11.0753 | 0.30534 | 0.13016 | 9.5133 | 0.22019 | 0.080626 | 8.3049 | 0.11854 | 0.037891 | 5.7461 | 0.038274 | 0.0084648
0.69816 | 19.287 | 0.28819 | 0.21578 | 4.6343 | 22.7633 | 0.43213 | 0.38188 |  | 17.2513 | 0.29231 | 0.19577 | 15.6729 | 0.2729 | 0.16605 |  | 11.0617 | 0.30989 | 0.13308 | 9.5018 | 0.22348 | 0.082436 | 8.2969 | 0.12072 | 0.038886 | 5.7288 | 0.038775 | 0.0086237
0.70415 | 19.2513 | 0.29118 | 0.21949 | 4.5561 | 22.7194 | 0.43319 | 0.38536 |  | 17.2222 | 0.29487 | 0.19884 | 15.6497 | 0.27424 | 0.16804 |  | 11.0438 | 0.31457 | 0.13602 | 9.4879 | 0.22653 | 0.084155 | 8.2868 | 0.123 | 0.039909 | 5.7118 | 0.03972 | 0.0088831
0.71013 | 19.214 | 0.29405 | 0.2231 | 4.4822 | 22.6738 | 0.43371 | 0.38831 |  | 17.1924 | 0.2973 | 0.20183 | 15.6248 | 0.27518 | 0.16978 |  | 11.0263 | 0.31916 | 0.13896 | 9.4735 | 0.22919 | 0.085736 | 8.2776 | 0.12449 | 0.040691 | 5.6984 | 0.040192 | 0.0090439
0.71611 | 19.1705 | 0.29702 | 0.22673 | 4.4105 | 22.6277 | 0.43433 | 0.39135 |  | 17.1567 | 0.29954 | 0.20464 | 15.5972 | 0.27573 | 0.17125 |  | 11.0064 | 0.32401 | 0.14201 | 9.4585 | 0.23159 | 0.087226 | 8.2662 | 0.12549 | 0.041305 | 5.6832 | 0.03896 | 0.008817
0.7221 | 19.1277 | 0.30016 | 0.23053 | 4.3378 | 22.5837 | 0.43509 | 0.39454 |  | 17.1194 | 0.30184 | 0.20748 | 15.5691 | 0.27638 | 0.17278 |  | 10.9817 | 0.32903 | 0.14509 | 9.4405 | 0.23397 | 0.088689 | 8.2543 | 0.12618 | 0.04182 | 5.6716 | 0.036858 | 0.0083938
0.72808 | 19.0958 | 0.30306 | 0.2343 | 4.268 | 22.5503 | 0.43555 | 0.39765 |  | 17.0871 | 0.30355 | 0.20999 | 15.5455 | 0.27668 | 0.17414 |  | 10.9608 | 0.33398 | 0.14821 | 9.426 | 0.23619 | 0.090136 | 8.2426 | 0.12651 | 0.042216 | 5.6602 | 0.0341 | 0.0078142
0.73407 | 19.0634 | 0.30631 | 0.23835 | 4.1954 | 22.5125 | 0.43661 | 0.40122 |  | 17.0553 | 0.30497 | 0.21231 | 15.5203 | 0.27697 | 0.17547 |  | 10.9351 | 0.33862 | 0.15114 | 9.4078 | 0.23849 | 0.091582 | 8.2266 | 0.12644 | 0.04246 | 5.6388 | 0.030957 | 0.0071254
0.74005 | 19.0337 | 0.31011 | 0.2429 | 4.1169 | 22.4766 | 0.43775 | 0.4049 |  | 17.0282 | 0.30645 | 0.21474 | 15.4966 | 0.27773 | 0.17711 |  | 10.9031 | 0.34302 | 0.15391 | 9.3836 | 0.24074 | 0.092962 | 8.2042 | 0.12692 | 0.042851 | 5.6117 | 0.028174 | 0.0065061
0.74603 | 19.0035 | 0.31405 | 0.24758 | 4.0392 | 22.4342 | 0.43893 | 0.4085 |  | 17.0017 | 0.30793 | 0.21718 | 15.4752 | 0.27867 | 0.1789 |  | 10.8751 | 0.34706 | 0.15658 | 9.3605 | 0.24289 | 0.094317 | 8.1837 | 0.12758 | 0.043314 | 5.5819 | 0.024969 | 0.005782
0.75202 | 18.9682 | 0.31828 | 0.25245 | 3.9611 | 22.3853 | 0.43992 | 0.4118 |  | 16.9755 | 0.30976 | 0.21989 | 15.4542 | 0.28013 | 0.18103 |  | 10.8466 | 0.35153 | 0.15944 | 9.3402 | 0.24574 | 0.095982 | 8.1671 | 0.12906 | 0.044077 | 5.5582 | 0.02192 | 0.0050947
0.758 | 18.9336 | 0.32229 | 0.2572 | 3.888 | 22.3373 | 0.44045 | 0.41469 |  | 16.9549 | 0.31143 | 0.22256 | 15.4413 | 0.28134 | 0.18311 |  | 10.8236 | 0.35587 | 0.16235 | 9.3241 | 0.24881 | 0.097785 | 8.1552 | 0.13087 | 0.044983 | 5.5373 | 0.019979 | 0.0046629
0.76399 | 18.891 | 0.32556 | 0.26127 | 3.8274 | 22.2866 | 0.44031 | 0.41688 |  | 16.9286 | 0.31316 | 0.22522 | 15.4229 | 0.28235 | 0.185 |  | 10.8059 | 0.35953 | 0.16505 | 9.3128 | 0.25093 | 0.099275 | 8.1491 | 0.13196 | 0.045683 | 5.524 | 0.018434 | 0.004326
0.76997 | 18.8501 | 0.32825 | 0.26492 | 3.7747 | 22.2379 | 0.43975 | 0.4187 |  | 16.9016 | 0.31503 | 0.22797 | 15.4066 | 0.2836 | 0.18707 |  | 10.7901 | 0.36397 | 0.16815 | 9.3048 | 0.25358 | 0.10102 | 8.1468 | 0.13323 | 0.046471 | 5.5174 | 0.016915 | 0.0039959
0.77595 | 18.8131 | 0.33071 | 0.26845 | 3.725 | 22.1992 | 0.43896 | 0.42046 |  | 16.8731 | 0.31699 | 0.23078 | 15.3907 | 0.28504 | 0.18929 |  | 10.7778 | 0.36897 | 0.17159 | 9.2998 | 0.25679 | 0.10304 | 8.1472 | 0.13495 | 0.047441 | 5.5157 | 0.01565 | 0.0037246
0.78194 | 18.7808 | 0.33301 | 0.27194 | 3.6773 | 22.1689 | 0.43833 | 0.42252 |  | 16.8441 | 0.31895 | 0.23359 | 15.3711 | 0.28662 | 0.19156 |  | 10.7625 | 0.3744 | 0.1752 | 9.2927 | 0.26028 | 0.10517 | 8.1442 | 0.13662 | 0.04838 | 5.5133 | 0.015244 | 0.0036544
0.78792 | 18.7594 | 0.33507 | 0.2754 | 3.6311 | 22.1493 | 0.43782 | 0.42488 |  | 16.8185 | 0.32052 | 0.23618 | 15.3519 | 0.28807 | 0.19376 |  | 10.7482 | 0.37983 | 0.17887 | 9.285 | 0.26373 | 0.10729 | 8.1399 | 0.13766 | 0.049095 | 5.5082 | 0.014558 | 0.0035132
0.79391 | 18.7384 | 0.33762 | 0.27929 | 3.5805 | 22.1322 | 0.43799 | 0.42794 |  | 16.7914 | 0.32192 | 0.23863 | 15.3302 | 0.28944 | 0.19588 |  | 10.7271 | 0.3847 | 0.18218 | 9.2708 | 0.2666 | 0.10911 | 8.128 | 0.13809 | 0.049551 | 5.4916 | 0.013171 | 0.0031931
0.79989 | 18.7146 | 0.34087 | 0.28374 | 3.5243 | 22.1065 | 0.43901 | 0.43166 |  | 16.7617 | 0.32347 | 0.24116 | 15.3043 | 0.29137 | 0.19834 |  | 10.6985 | 0.38931 | 0.18526 | 9.2489 | 0.26944 | 0.11084 | 8.1081 | 0.13874 | 0.050036 | 5.4661 | 0.011756 | 0.0028582
0.80587 | 18.6892 | 0.3442 | 0.28827 | 3.469 | 22.0779 | 0.4402 | 0.43551 |  | 16.7335 | 0.32443 | 0.24328 | 15.2823 | 0.29311 | 0.20073 |  | 10.6697 | 0.39403 | 0.1884 | 9.2265 | 0.27336 | 0.11302 | 8.0858 | 0.14028 | 0.050829 | 5.4383 | 0.0095967 | 0.0023387
0.81186 | 18.6591 | 0.34781 | 0.29298 | 3.4132 | 22.0432 | 0.44186 | 0.43971 |  | 16.7067 | 0.32522 | 0.24529 | 15.2599 | 0.29481 | 0.2031 |  | 10.6374 | 0.39837 | 0.1913 | 9.1995 | 0.27772 | 0.11534 | 8.0606 | 0.14266 | 0.051911 | 5.4065 | 0.0072609 | 0.0017722
0.81784 | 18.6295 | 0.35131 | 0.29763 | 3.3598 | 22.0048 | 0.44332 | 0.44364 |  | 16.6869 | 0.32562 | 0.2471 | 15.2458 | 0.29629 | 0.20543 |  | 10.6087 | 0.40206 | 0.19398 | 9.1751 | 0.28198 | 0.11766 | 8.0377 | 0.14544 | 0.053164 | 5.3741 | 0.0061381 | 0.0015001
0.82383 | 18.5974 | 0.35413 | 0.3017 | 3.3146 | 21.9627 | 0.44438 | 0.44709 |  | 16.6655 | 0.32584 | 0.24876 | 15.2329 | 0.29755 | 0.20764 |  | 10.5857 | 0.40551 | 0.19665 | 9.1567 | 0.28595 | 0.11995 | 8.0224 | 0.14815 | 0.054445 | 5.3494 | 0.0046053 | 0.0011285
0.82981 | 18.5639 | 0.35687 | 0.30569 | 3.2713 | 21.9201 | 0.44505 | 0.45015 |  | 16.6454 | 0.32656 | 0.25082 | 15.2193 | 0.2994 | 0.21026 |  | 10.5639 | 0.4095 | 0.19961 | 9.1399 | 0.29113 | 0.12278 | 8.01 | 0.15202 | 0.056185 | 5.3305 | 0.0037926 | 0.00093283
0.83579 | 18.5318 | 0.35907 | 0.30926 | 3.2336 | 21.8814 | 0.44513 | 0.45267 |  | 16.6246 | 0.32776 | 0.25324 | 15.2085 | 0.3015 | 0.21311 |  | 10.546 | 0.41392 | 0.20287 | 9.1283 | 0.29678 | 0.1259 | 8.0043 | 0.15665 | 0.058276 | 5.3194 | 0.0030373 | 0.00075088
0.84178 | 18.4982 | 0.36067 | 0.31229 | 3.2021 | 21.8453 | 0.44472 | 0.45474 |  | 16.5996 | 0.32925 | 0.25583 | 15.1909 | 0.3037 | 0.21595 |  | 10.5299 | 0.41859 | 0.20632 | 9.1202 | 0.30219 | 0.129 | 8.0019 | 0.16036 | 0.060063 | 5.3155 | 0.0022153 | 0.00055119
0.84776 | 18.47 | 0.36194 | 0.31513 | 3.1733 | 21.8139 | 0.44425 | 0.45683 |  | 16.5732 | 0.33094 | 0.25856 | 15.1745 | 0.30591 | 0.21883 |  | 10.5155 | 0.42319 | 0.20978 | 9.113 | 0.30688 | 0.13183 | 8.0001 | 0.16268 | 0.06135 | 5.3142 | 0.00093398 | 0.00023398
0.85375 | 18.445 | 0.36337 | 0.31818 | 3.1429 | 21.7881 | 0.44394 | 0.4592 |  | 16.5408 | 0.33279 | 0.26132 | 15.1539 | 0.30798 | 0.22156 |  | 10.5035 | 0.42686 | 0.21285 | 9.1078 | 0.31054 | 0.13427 | 7.9984 | 0.16346 | 0.06207 | 5.3125 | -0.0017723 | -0.00044697
0.85973 | 18.4222 | 0.36539 | 0.3218 | 3.1075 | 21.7648 | 0.44411 | 0.46209 |  | 16.509 | 0.33475 | 0.2642 | 15.1285 | 0.31026 | 0.22439 |  | 10.488 | 0.43079 | 0.216 | 9.0994 | 0.31423 | 0.13669 | 7.9923 | 0.16397 | 0.062651 | 5.3087 | -0.004667 | -0.0011844
0.86571 | 18.4036 | 0.36777 | 0.32581 | 3.0692 | 21.7468 | 0.44495 | 0.4658 |  | 16.4793 | 0.33629 | 0.26678 | 15.1069 | 0.31228 | 0.2271 |  | 10.4678 | 0.43517 | 0.21928 | 9.0825 | 0.31927 | 0.13959 | 7.9769 | 0.16566 | 0.063615 | 5.2935 | -0.0017594 | -0.00044835
0.8717 | 18.3824 | 0.37067 | 0.33028 | 3.0278 | 21.722 | 0.44657 | 0.4702 |  | 16.4501 | 0.33731 | 0.26896 | 15.0814 | 0.31379 | 0.22939 |  | 10.4408 | 0.43875 | 0.22204 | 9.0572 | 0.32431 | 0.14238 | 7.9518 | 0.16801 | 0.064757 | 5.2647 | 0.00067269 | 0.00017166
0.87768 | 18.3596 | 0.37403 | 0.33514 | 2.9838 | 21.6916 | 0.44883 | 0.47515 |  | 16.4257 | 0.33799 | 0.27095 | 15.0621 | 0.31485 | 0.23145 |  | 10.415 | 0.44104 | 0.22418 | 9.0316 | 0.3284 | 0.14476 | 7.9264 | 0.17039 | 0.065916 | 5.2292 | 0.0021113 | 0.00053883
0.88367 | 18.3335 | 0.37755 | 0.34012 | 2.9401 | 21.6567 | 0.45115 | 0.48009 |  | 16.4034 | 0.33837 | 0.27273 | 15.0447 | 0.31544 | 0.23319 |  | 10.3916 | 0.44292 | 0.22616 | 9.0097 | 0.33286 | 0.14736 | 7.9033 | 0.17382 | 0.067503 | 5.1913 | 0.0034366 | 0.00087664
0.88965 | 18.3006 | 0.38094 | 0.34488 | 2.8996 | 21.6154 | 0.4532 | 0.48462 |  | 16.3788 | 0.33883 | 0.27454 | 15.0276 | 0.31648 | 0.23528 |  | 10.3664 | 0.44518 | 0.2283 | 8.9874 | 0.33865 | 0.15057 | 7.8829 | 0.17997 | 0.07018 | 5.1576 | 0.0047952 | 0.0012235
0.89563 | 18.2636 | 0.3838 | 0.3491 | 2.8645 | 21.5698 | 0.45479 | 0.48856 |  | 16.3528 | 0.33962 | 0.27659 | 15.0107 | 0.31791 | 0.23766 |  | 10.343 | 0.44832 | 0.23093 | 8.97 | 0.34597 | 0.15456 | 7.8682 | 0.18896 | 0.074046 | 5.1322 | 0.0061231 | 0.0015651
0.90162 | 18.2147 | 0.38581 | 0.35233 | 2.8383 | 21.5143 | 0.45589 | 0.49174 |  | 16.3188 | 0.34008 | 0.27824 | 14.9884 | 0.31922 | 0.23988 |  | 10.322 | 0.45152 | 0.23366 | 8.9553 | 0.35388 | 0.15889 | 7.8585 | 0.19861 | 0.078251 | 5.1151 | 0.0078372 | 0.0020099
0.9076 | 18.1665 | 0.38697 | 0.35479 | 2.8186 | 21.4567 | 0.4562 | 0.49401 |  | 16.2793 | 0.3408 | 0.27999 | 14.9648 | 0.32056 | 0.2421 |  | 10.3006 | 0.45503 | 0.23655 | 8.9421 | 0.3616 | 0.16319 | 7.8519 | 0.2086 | 0.082663 | 5.108 | 0.0095014 | 0.0024494
0.91359 | 18.1154 | 0.38758 | 0.35669 | 2.8036 | 21.4037 | 0.45597 | 0.49579 |  | 16.2363 | 0.34166 | 0.28181 | 14.9375 | 0.32223 | 0.24452 |  | 10.2768 | 0.45865 | 0.23945 | 8.9316 | 0.36889 | 0.16738 | 7.8501 | 0.21876 | 0.087238 | 5.1087 | 0.012691 | 0.0032936
0.91957 | 18.0738 | 0.38758 | 0.3582 | 2.7918 | 21.359 | 0.45515 | 0.4971 |  | 16.1955 | 0.34256 | 0.28368 | 14.9105 | 0.32394 | 0.24698 |  | 10.25 | 0.46236 | 0.24234 | 8.9175 | 0.37634 | 0.17161 | 7.8442 | 0.22947 | 0.09204 | 5.1113 | 0.016968 | 0.0044348
0.92555 | 18.0415 | 0.38792 | 0.3602 | 2.7763 | 21.3233 | 0.45481 | 0.49912 |  | 16.1586 | 0.34346 | 0.28563 | 14.8871 | 0.32531 | 0.24925 |  | 10.221 | 0.46603 | 0.24515 | 8.8962 | 0.38423 | 0.17592 | 7.8297 | 0.2411 | 0.097155 | 5.1048 | 0.021264 | 0.0055868
0.93154 | 18.0138 | 0.38874 | 0.36274 | 2.7568 | 21.2901 | 0.45496 | 0.50173 |  | 16.1279 | 0.3442 | 0.28755 | 14.8656 | 0.32619 | 0.25118 |  | 10.1931 | 0.46825 | 0.24723 | 8.8745 | 0.39017 | 0.17936 | 7.8108 | 0.25092 | 0.10152 | 5.0923 | 0.026414 | 0.0069673
0.93752 | 17.99 | 0.39049 | 0.36623 | 2.7306 | 21.2609 | 0.4558 | 0.50519 |  | 16.1024 | 0.34505 | 0.28966 | 14.849 | 0.32665 | 0.25287 |  | 10.1668 | 0.46874 | 0.24844 | 8.8532 | 0.39415 | 0.18192 | 7.7927 | 0.25852 | 0.10502 | 5.0747 | 0.031342 | 0.0082918
0.94351 | 17.969 | 0.39271 | 0.37022 | 2.7011 | 21.234 | 0.45718 | 0.50931 |  | 16.0805 | 0.34568 | 0.29164 | 14.8342 | 0.32671 | 0.25427 |  | 10.1422 | 0.46824 | 0.24915 | 8.8304 | 0.39726 | 0.18404 | 7.7709 | 0.26628 | 0.10856 | 5.0495 | 0.035202 | 0.0093258
0.94949 | 17.9499 | 0.39508 | 0.37443 | 2.6708 | 21.2056 | 0.45842 | 0.51325 |  | 16.0629 | 0.34585 | 0.29331 | 14.8219 | 0.32643 | 0.25545 |  | 10.1179 | 0.46677 | 0.24935 | 8.8091 | 0.39983 | 0.18596 | 7.7511 | 0.27464 | 0.11239 | 5.0228 | 0.038649 | 0.010249
0.95547 | 17.9278 | 0.39759 | 0.37871 | 2.6405 | 21.1722 | 0.46007 | 0.51752 |  | 16.0471 | 0.34602 | 0.29502 | 14.8128 | 0.32627 | 0.25678 |  | 10.0978 | 0.46504 | 0.24949 | 8.7904 | 0.40251 | 0.18799 | 7.7332 | 0.284 | 0.11669 | 4.9975 | 0.041423 | 0.010998
0.96146 | 17.9018 | 0.39996 | 0.3828 | 2.6124 | 21.1365 | 0.46158 | 0.52159 |  | 16.0307 | 0.34613 | 0.29665 | 14.803 | 0.32615 | 0.25812 |  | 10.0817 | 0.46321 | 0.24967 | 8.7773 | 0.40533 | 0.1902 | 7.7212 | 0.29491 | 0.12174 | 4.9756 | 0.043051 | 0.011452
0.96744 | 17.8712 | 0.40175 | 0.38624 | 2.5891 | 21.0977 | 0.46258 | 0.52501 |  | 16.0114 | 0.34631 | 0.29829 | 14.7919 | 0.32635 | 0.25969 |  | 10.067 | 0.46105 | 0.24969 | 8.7679 | 0.40788 | 0.19239 | 7.7153 | 0.30616 | 0.12707 | 4.96 | 0.044337 | 0.01183
0.97343 | 17.8394 | 0.40308 | 0.38922 | 2.5693 | 21.0603 | 0.46308 | 0.5279 |  | 15.9885 | 0.34699 | 0.3003 | 14.7794 | 0.32714 | 0.26171 |  | 10.0538 | 0.45976 | 0.2502 | 8.7632 | 0.41118 | 0.19504 | 7.7156 | 0.31815 | 0.13287 | 4.958 | 0.046961 | 0.012603
0.97941 | 17.8129 | 0.4039 | 0.39183 | 2.5522 | 21.0278 | 0.46302 | 0.53025 |  | 15.9659 | 0.34797 | 0.30257 | 14.7671 | 0.32828 | 0.26402 |  | 10.0408 | 0.45981 | 0.25144 | 8.7581 | 0.41584 | 0.19835 | 7.7158 | 0.33242 | 0.13969 | 4.9586 | 0.050707 | 0.013694
0.98539 | 17.7842 | 0.40428 | 0.39396 | 2.5384 | 20.9949 | 0.46297 | 0.5326 |  | 15.9389 | 0.34893 | 0.30474 | 14.7513 | 0.32943 | 0.26627 |  | 10.0224 | 0.46115 | 0.25325 | 8.7466 | 0.42145 | 0.20199 | 7.7107 | 0.34727 | 0.14672 | 4.9571 | 0.05522 | 0.014999
0.99138 | 17.7592 | 0.405 | 0.3965 | 2.5221 | 20.9632 | 0.46322 | 0.53531 |  | 15.9116 | 0.35036 | 0.30732 | 14.7334 | 0.33095 | 0.2688 |  | 10.0019 | 0.46274 | 0.25514 | 8.7348 | 0.42703 | 0.20562 | 7.7034 | 0.36168 | 0.15359 | 4.9534 | 0.060975 | 0.01665
0.99736 | 17.7329 | 0.40626 | 0.39954 | 2.5029 | 20.9337 | 0.46379 | 0.53845 |  | 15.8838 | 0.3519 | 0.30999 | 14.7165 | 0.33227 | 0.27119 |  | 9.9809 | 0.46372 | 0.25669 | 8.7208 | 0.43166 | 0.20877 | 7.6936 | 0.37414 | 0.15964 | 4.9475 | 0.067742 | 0.018587
1.0033 | 17.7116 | 0.40778 | 0.40296 | 2.4817 | 20.9079 | 0.46465 | 0.54201 |  | 15.8602 | 0.35333 | 0.31265 | 14.6991 | 0.33319 | 0.27325 |  | 9.9555 | 0.46415 | 0.25781 | 8.6997 | 0.43585 | 0.21155 | 7.6764 | 0.38542 | 0.16507 | 4.9326 | 0.073852 | 0.020324
1.0093 | 17.6922 | 0.40974 | 0.40687 | 2.4578 | 20.8825 | 0.46581 | 0.54594 |  | 15.8398 | 0.35453 | 0.31518 | 14.6841 | 0.33395 | 0.27522 |  | 9.928 | 0.46338 | 0.2582 | 8.6767 | 0.43861 | 0.21359 | 7.6542 | 0.3947 | 0.16956 | 4.9097 | 0.079718 | 0.021967
1.0153 | 17.6692 | 0.41201 | 0.411 | 2.4331 | 20.8506 | 0.46729 | 0.55009 |  | 15.8211 | 0.35549 | 0.31754 | 14.6713 | 0.33422 | 0.27684 |  | 9.9015 | 0.46094 | 0.25767 | 8.6533 | 0.43957 | 0.21475 | 7.6318 | 0.40132 | 0.17292 | 4.8834 | 0.084926 | 0.023414
1.0213 | 17.6425 | 0.41475 | 0.41555 | 2.4064 | 20.8133 | 0.46939 | 0.55482 |  | 15.8013 | 0.35648 | 0.31989 | 14.6574 | 0.33458 | 0.2785 |  | 9.88 | 0.45725 | 0.25656 | 8.6347 | 0.43952 | 0.21553 | 7.6138 | 0.40709 | 0.17602 | 4.8552 | 0.088615 | 0.024434
1.0273 | 17.6115 | 0.41724 | 0.41976 | 2.3823 | 20.7764 | 0.47101 | 0.559 |  | 15.7809 | 0.35737 | 0.32215 | 14.6421 | 0.33498 | 0.28018 |  | 9.8628 | 0.45243 | 0.2549 | 8.6218 | 0.43813 | 0.21578 | 7.6028 | 0.4113 | 0.17863 | 4.8334 | 0.091733 | 0.025327
1.0333 | 17.5779 | 0.41941 | 0.42359 | 2.3608 | 20.7358 | 0.47265 | 0.56312 |  | 15.7579 | 0.35845 | 0.32454 | 14.6257 | 0.33559 | 0.282 |  | 9.8471 | 0.44753 | 0.2532 | 8.6118 | 0.43674 | 0.2161 | 7.5965 | 0.41543 | 0.18132 | 4.8197 | 0.094277 | 0.026107
1.0393 | 17.5455 | 0.42104 | 0.4269 | 2.3425 | 20.6966 | 0.47368 | 0.56654 |  | 15.7358 | 0.35931 | 0.32674 | 14.6095 | 0.33628 | 0.28391 |  | 9.8332 | 0.44351 | 0.25202 | 8.6051 | 0.43642 | 0.21702 | 7.5939 | 0.42119 | 0.18483 | 4.8129 | 0.097159 | 0.027023
1.0452 | 17.5096 | 0.4221 | 0.42956 | 2.3279 | 20.6537 | 0.47435 | 0.56942 |  | 15.7084 | 0.36006 | 0.32873 | 14.592 | 0.33693 | 0.28576 |  | 9.8155 | 0.44031 | 0.25119 | 8.5964 | 0.43704 | 0.21836 | 7.5907 | 0.42816 | 0.1889 | 4.8069 | 0.10051 | 0.028081
1.0512 | 17.4735 | 0.4231 | 0.43215 | 2.314 | 20.6114 | 0.47514 | 0.57246 |  | 15.6784 | 0.36113 | 0.33096 | 14.5734 | 0.33792 | 0.28787 |  | 9.7969 | 0.43832 | 0.25101 | 8.5872 | 0.43861 | 0.22017 | 7.5866 | 0.43605 | 0.19338 | 4.8031 | 0.10473 | 0.029402
1.0572 | 17.4401 | 0.42397 | 0.43467 | 2.3006 | 20.5729 | 0.47554 | 0.57513 |  | 15.6487 | 0.36229 | 0.33329 | 14.5537 | 0.33885 | 0.28991 |  | 9.7774 | 0.43711 | 0.25125 | 8.5761 | 0.44085 | 0.22226 | 7.5826 | 0.44427 | 0.19803 | 4.8017 | 0.11176 | 0.031547
1.0632 | 17.4107 | 0.42464 | 0.43709 | 2.2879 | 20.5388 | 0.47579 | 0.57773 |  | 15.6209 | 0.36331 | 0.33552 | 14.5369 | 0.33979 | 0.29202 |  | 9.7525 | 0.43659 | 0.25172 | 8.5598 | 0.44354 | 0.22445 | 7.5716 | 0.45275 | 0.20267 | 4.7955 | 0.11978 | 0.033958
1.0692 | 17.3869 | 0.42532 | 0.43965 | 2.2745 | 20.5091 | 0.47598 | 0.58038 |  | 15.5982 | 0.36426 | 0.3378 | 14.523 | 0.3404 | 0.29391 |  | 9.724 | 0.43576 | 0.25192 | 8.5379 | 0.44582 | 0.2263 | 7.5553 | 0.4605 | 0.20685 | 4.7834 | 0.1293 | 0.036772
1.0752 | 17.3604 | 0.42622 | 0.44237 | 2.2605 | 20.475 | 0.47651 | 0.5833 |  | 15.5759 | 0.36533 | 0.3402 | 14.5086 | 0.34121 | 0.29597 |  | 9.6943 | 0.43404 | 0.25156 | 8.5121 | 0.44691 | 0.22743 | 7.5339 | 0.46644 | 0.21009 | 4.7654 | 0.13928 | 0.03968
1.0811 | 17.3342 | 0.42752 | 0.44552 | 2.2446 | 20.4405 | 0.47722 | 0.58642 |  | 15.5558 | 0.36661 | 0.34284 | 14.4964 | 0.34179 | 0.29787 |  | 9.666 | 0.43122 | 0.25058 | 8.4887 | 0.44643 | 0.22783 | 7.5126 | 0.47066 | 0.21257 | 4.7429 | 0.14875 | 0.042415
1.0871 | 17.3083 | 0.42882 | 0.44867 | 2.2288 | 20.4103 | 0.47799 | 0.58976 |  | 15.538 | 0.36771 | 0.34539 | 14.4869 | 0.34252 | 0.29996 |  | 9.6391 | 0.42692 | 0.24877 | 8.4662 | 0.4444 | 0.22744 | 7.4936 | 0.47276 | 0.21416 | 4.72 | 0.15746 | 0.044929
1.0931 | 17.2828 | 0.42997 | 0.45169 | 2.2139 | 20.379 | 0.47871 | 0.59298 |  | 15.5225 | 0.36889 | 0.34805 | 14.4783 | 0.34339 | 0.3022 |  | 9.6164 | 0.42166 | 0.24647 | 8.4474 | 0.44086 | 0.22637 | 7.4772 | 0.47313 | 0.21503 | 4.7012 | 0.16453 | 0.047017
1.0991 | 17.2561 | 0.43117 | 0.45472 | 2.1991 | 20.3464 | 0.47943 | 0.59617 |  | 15.5052 | 0.37019 | 0.3508 | 14.4664 | 0.34445 | 0.30454 |  | 9.5966 | 0.41624 | 0.24413 | 8.4324 | 0.43708 | 0.22525 | 7.4654 | 0.47312 | 0.21586 | 4.6861 | 0.17102 | 0.04898
1.1051 | 17.2254 | 0.43214 | 0.45742 | 2.1862 | 20.3097 | 0.48025 | 0.59935 |  | 15.4819 | 0.37141 | 0.35334 | 14.4501 | 0.34551 | 0.30679 |  | 9.5781 | 0.41104 | 0.24193 | 8.4207 | 0.43356 | 0.22434 | 7.456 | 0.47319 | 0.2168 | 4.6732 | 0.17776 | 0.051047
1.1111 | 17.1952 | 0.43295 | 0.45994 | 2.1742 | 20.2748 | 0.48082 | 0.60228 |  | 15.4576 | 0.37266 | 0.35589 | 14.4327 | 0.3466 | 0.30905 |  | 9.5631 | 0.40643 | 0.24013 | 8.412 | 0.43041 | 0.22369 | 7.451 | 0.47359 | 0.21801 | 4.6676 | 0.18753 | 0.054079
1.117 | 17.1673 | 0.43384 | 0.46262 | 2.1616 | 20.2434 | 0.48139 | 0.60531 |  | 15.431 | 0.37415 | 0.35862 | 14.4142 | 0.34793 | 0.31151 |  | 9.5503 | 0.40331 | 0.23925 | 8.406 | 0.42861 | 0.22379 | 7.4493 | 0.47546 | 0.22 | 4.6682 | 0.20146 | 0.058416
1.123 | 17.1419 | 0.43436 | 0.46497 | 2.1507 | 20.2132 | 0.48182 | 0.60818 |  | 15.4033 | 0.37533 | 0.36103 | 14.3934 | 0.34905 | 0.31373 |  | 9.5345 | 0.4015 | 0.23905 | 8.3965 | 0.42828 | 0.22456 | 7.4449 | 0.47862 | 0.22252 | 4.6677 | 0.21856 | 0.063707
1.129 | 17.1147 | 0.43537 | 0.46778 | 2.1377 | 20.1825 | 0.48246 | 0.6113 |  | 15.3753 | 0.37663 | 0.36354 | 14.3741 | 0.35004 | 0.31587 |  | 9.5152 | 0.40046 | 0.23922 | 8.3832 | 0.42867 | 0.22561 | 7.4349 | 0.48275 | 0.22533 | 4.6622 | 0.23843 | 0.069787
1.135 | 17.0885 | 0.43617 | 0.47041 | 2.1258 | 20.1499 | 0.48336 | 0.6147 |  | 15.3482 | 0.3777 | 0.36587 | 14.355 | 0.3509 | 0.31791 |  | 9.4936 | 0.39889 | 0.239 | 8.3662 | 0.42862 | 0.22632 | 7.4213 | 0.48629 | 0.22777 | 4.6531 | 0.2589 | 0.076033
1.141 | 17.0625 | 0.4373 | 0.4734 | 2.1124 | 20.1192 | 0.48417 | 0.61803 |  | 15.3241 | 0.37884 | 0.36833 | 14.338 | 0.35147 | 0.31973 |  | 9.4701 | 0.3969 | 0.23847 | 8.3469 | 0.42749 | 0.22639 | 7.4047 | 0.48878 | 0.22963 | 4.6382 | 0.27859 | 0.081982
1.147 | 17.0389 | 0.43859 | 0.47662 | 2.0981 | 20.0888 | 0.48515 | 0.62159 |  | 15.3047 | 0.37993 | 0.37085 | 14.3249 | 0.35201 | 0.3216 |  | 9.4464 | 0.39347 | 0.23706 | 8.3264 | 0.42497 | 0.22568 | 7.3851 | 0.49003 | 0.23081 | 4.6172 | 0.29548 | 0.087013
1.1529 | 17.0149 | 0.43999 | 0.47997 | 2.0835 | 20.0566 | 0.48629 | 0.62529 |  | 15.2881 | 0.38107 | 0.3735 | 14.3138 | 0.35259 | 0.32356 |  | 9.4246 | 0.38878 | 0.23491 | 8.3062 | 0.4205 | 0.22392 | 7.3661 | 0.48906 | 0.23096 | 4.5961 | 0.30858 | 0.090927
1.1589 | 16.9878 | 0.44148 | 0.48331 | 2.0691 | 20.024 | 0.48764 | 0.62926 |  | 15.2704 | 0.38245 | 0.37636 | 14.3029 | 0.3533 | 0.32565 |  | 9.4054 | 0.3835 | 0.23245 | 8.289 | 0.41479 | 0.22157 | 7.3492 | 0.48699 | 0.23064 | 4.5749 | 0.31833 | 0.093852
1.1649 | 16.959 | 0.44308 | 0.48674 | 2.0545 | 19.9889 | 0.48905 | 0.63322 |  | 15.2523 | 0.38377 | 0.37916 | 14.2908 | 0.35406 | 0.32776 |  | 9.3886 | 0.3776 | 0.22964 | 8.2748 | 0.40807 | 0.21873 | 7.3365 | 0.48373 | 0.22988 | 4.5539 | 0.32676 | 0.09639
1.1709 | 16.9299 | 0.44457 | 0.49004 | 2.0406 | 19.9541 | 0.49027 | 0.63695 |  | 15.2331 | 0.38509 | 0.38193 | 14.2782 | 0.35486 | 0.3299 |  | 9.3729 | 0.37215 | 0.22711 | 8.2637 | 0.40102 | 0.21577 | 7.3279 | 0.4799 | 0.22897 | 4.54 | 0.3352 | 0.099083
1.1769 | 16.8978 | 0.446 | 0.49319 | 2.0276 | 19.919 | 0.49154 | 0.64075 |  | 15.2091 | 0.38648 | 0.38467 | 14.2634 | 0.35593 | 0.33224 |  | 9.3603 | 0.36753 | 0.22513 | 8.2573 | 0.39482 | 0.21335 | 7.3248 | 0.47707 | 0.22868 | 4.5327 | 0.34694 | 0.10291
1.1829 | 16.8653 | 0.44707 | 0.49594 | 2.0164 | 19.8801 | 0.49263 | 0.64416 |  | 15.1834 | 0.38755 | 0.38704 | 14.2463 | 0.35689 | 0.33442 |  | 9.3469 | 0.36399 | 0.22378 | 8.2501 | 0.3898 | 0.21152 | 7.3221 | 0.47555 | 0.22903 | 4.5289 | 0.36117 | 0.10759
1.1889 | 16.8313 | 0.4482 | 0.4987 | 2.0052 | 19.8416 | 0.49374 | 0.64763 |  | 15.1544 | 0.3887 | 0.3894 | 14.2282 | 0.35779 | 0.33654 |  | 9.3307 | 0.3613 | 0.22286 | 8.2406 | 0.38617 | 0.21037 | 7.3186 | 0.47539 | 0.23 | 4.5267 | 0.3784 | 0.11324
1.1948 | 16.7983 | 0.44891 | 0.50102 | 1.9959 | 19.8014 | 0.49441 | 0.65046 |  | 15.1251 | 0.38963 | 0.39154 | 14.2079 | 0.35869 | 0.33859 |  | 9.3113 | 0.35912 | 0.22216 | 8.2285 | 0.38292 | 0.20935 | 7.312 | 0.47573 | 0.23111 | 4.5248 | 0.39734 | 0.11945
1.2008 | 16.7682 | 0.44934 | 0.50311 | 1.9877 | 19.7623 | 0.49478 | 0.65291 |  | 15.0985 | 0.39017 | 0.39335 | 14.1907 | 0.35903 | 0.3402 |  | 9.2886 | 0.35745 | 0.2217 | 8.2133 | 0.37977 | 0.20828 | 7.3016 | 0.47633 | 0.23224 | 4.5194 | 0.41724 | 0.12591
1.2068 | 16.7411 | 0.44965 | 0.50514 | 1.9796 | 19.7251 | 0.49518 | 0.65545 |  | 15.0752 | 0.39084 | 0.39538 | 14.1755 | 0.35955 | 0.34203 |  | 9.2638 | 0.35569 | 0.22112 | 8.1937 | 0.37652 | 0.20703 | 7.2866 | 0.47693 | 0.2332 | 4.5075 | 0.43638 | 0.13199
1.2128 | 16.7135 | 0.45004 | 0.50725 | 1.9714 | 19.6882 | 0.49566 | 0.6581 |  | 15.0541 | 0.3914 | 0.39735 | 14.1623 | 0.36003 | 0.34386 |  | 9.2374 | 0.35341 | 0.22016 | 8.1712 | 0.3721 | 0.20505 | 7.2675 | 0.47612 | 0.23335 | 4.493 | 0.45272 | 0.13717
1.2188 | 16.6882 | 0.45044 | 0.50944 | 1.9629 | 19.6545 | 0.49604 | 0.66074 |  | 15.0349 | 0.39227 | 0.3997 | 14.1515 | 0.36054 | 0.34578 |  | 9.2122 | 0.3508 | 0.21901 | 8.1489 | 0.36581 | 0.20203 | 7.2477 | 0.47364 | 0.23265 | 4.4759 | 0.46623 | 0.14143
1.2248 | 16.6656 | 0.45084 | 0.51171 | 1.9542 | 19.6246 | 0.49633 | 0.66335 |  | 15.0195 | 0.39322 | 0.40222 | 14.1431 | 0.36111 | 0.34783 |  | 9.1869 | 0.34766 | 0.21752 | 8.1255 | 0.35827 | 0.19826 | 7.2273 | 0.46963 | 0.23116 | 4.4536 | 0.4765 | 0.14453
1.2307 | 16.6458 | 0.45105 | 0.51383 | 1.9462 | 19.5963 | 0.49648 | 0.66583 |  | 15.0073 | 0.39393 | 0.40458 | 14.1377 | 0.36173 | 0.34999 |  | 9.1665 | 0.34432 | 0.216 | 8.1073 | 0.34917 | 0.19373 | 7.2105 | 0.46398 | 0.22896 | 4.4352 | 0.48404 | 0.14692
1.2367 | 16.6243 | 0.45148 | 0.51615 | 1.9374 | 19.5663 | 0.49705 | 0.66882 |  | 14.9922 | 0.39496 | 0.40721 | 14.1307 | 0.36271 | 0.35247 |  | 9.1519 | 0.3417 | 0.21506 | 8.0954 | 0.33984 | 0.1892 | 7.1998 | 0.45801 | 0.22677 | 4.4225 | 0.49172 | 0.14955
1.2427 | 16.6055 | 0.45181 | 0.51845 | 1.9288 | 19.5392 | 0.49742 | 0.67161 |  | 14.9784 | 0.39596 | 0.40983 | 14.1231 | 0.36365 | 0.3549 |  | 9.1426 | 0.33955 | 0.21452 | 8.089 | 0.3314 | 0.18524 | 7.1953 | 0.45243 | 0.22495 | 4.4145 | 0.49973 | 0.15244
1.2487 | 16.5857 | 0.45236 | 0.52095 | 1.9196 | 19.5145 | 0.49783 | 0.67455 |  | 14.9619 | 0.39719 | 0.41263 | 14.1139 | 0.36481 | 0.35751 |  | 9.1343 | 0.33841 | 0.21463 | 8.0852 | 0.32391 | 0.18184 | 7.1934 | 0.44766 | 0.22359 | 4.4116 | 0.50814 | 0.15565
1.2547 | 16.5673 | 0.45297 | 0.52357 | 1.91 | 19.4893 | 0.49834 | 0.6776 |  | 14.9438 | 0.39823 | 0.41519 | 14.1014 | 0.36613 | 0.36021 |  | 9.1252 | 0.33821 | 0.21532 | 8.081 | 0.31791 | 0.17924 | 7.1923 | 0.44398 | 0.22278 | 4.413 | 0.51777 | 0.15941
1.2607 | 16.5478 | 0.45337 | 0.52592 | 1.9014 | 19.4638 | 0.49859 | 0.68028 |  | 14.9235 | 0.39931 | 0.41773 | 14.0879 | 0.36712 | 0.36256 |  | 9.1143 | 0.33878 | 0.21646 | 8.0751 | 0.31367 | 0.17756 | 7.1901 | 0.44163 | 0.22259 | 4.4153 | 0.52917 | 0.16379
1.2666 | 16.5249 | 0.45399 | 0.5284 | 1.8925 | 19.4352 | 0.49918 | 0.68332 |  | 14.9012 | 0.40039 | 0.42022 | 14.0734 | 0.36812 | 0.36489 |  | 9.0995 | 0.3399 | 0.21785 | 8.065 | 0.31011 | 0.17616 | 7.1829 | 0.44048 | 0.22285 | 4.4131 | 0.5416 | 0.16835
1.2726 | 16.5029 | 0.45479 | 0.53112 | 1.8828 | 19.4075 | 0.49998 | 0.68667 |  | 14.8808 | 0.40151 | 0.42281 | 14.0596 | 0.36919 | 0.36732 |  | 9.0825 | 0.34078 | 0.21903 | 8.052 | 0.30605 | 0.17439 | 7.1722 | 0.43913 | 0.22288 | 4.4089 | 0.55356 | 0.17271
1.2786 | 16.4793 | 0.45555 | 0.53375 | 1.8735 | 19.3782 | 0.50075 | 0.68992 |  | 14.8617 | 0.40272 | 0.42553 | 14.0449 | 0.37025 | 0.36972 |  | 9.0621 | 0.34206 | 0.22039 | 8.034 | 0.30163 | 0.17229 | 7.1563 | 0.43693 | 0.22231 | 4.398 | 0.56403 | 0.17637
1.2846 | 16.4559 | 0.45641 | 0.5365 | 1.8639 | 19.3492 | 0.50151 | 0.69316 |  | 14.8445 | 0.4041 | 0.42849 | 14.0336 | 0.37119 | 0.37209 |  | 9.0384 | 0.34261 | 0.2212 | 8.0128 | 0.29508 | 0.1689 | 7.1358 | 0.4332 | 0.22081 | 4.3782 | 0.57274 | 0.17912
1.2906 | 16.4339 | 0.45694 | 0.5389 | 1.8556 | 19.3205 | 0.5022 | 0.69632 |  | 14.8337 | 0.40514 | 0.43129 | 14.0262 | 0.37194 | 0.37439 |  | 9.0184 | 0.34252 | 0.22168 | 7.9939 | 0.28645 | 0.16433 | 7.1179 | 0.42709 | 0.21816 | 4.358 | 0.57844 | 0.18091
1.2966 | 16.4098 | 0.45782 | 0.54164 | 1.8462 | 19.2908 | 0.50316 | 0.69979 |  | 14.8196 | 0.40642 | 0.43424 | 14.0173 | 0.37296 | 0.37691 |  | 9.0018 | 0.34256 | 0.22232 | 7.9782 | 0.27674 | 0.15918 | 7.103 | 0.41929 | 0.21472 | 4.338 | 0.58266 | 0.18223
1.3025 | 16.3871 | 0.45873 | 0.54448 | 1.8366 | 19.2626 | 0.50412 | 0.70334 |  | 14.8068 | 0.40785 | 0.4374 | 14.0112 | 0.37396 | 0.37951 |  | 8.9893 | 0.34233 | 0.22289 | 7.9601 | 0.269 | 0.15509 | 7.0949 | 0.41052 | 0.21096 | 4.3218 | 0.58639 | 0.18356
1.3085 | 16.3634 | 0.45965 | 0.54727 | 1.8272 | 19.2347 | 0.50492 | 0.70667 |  | 14.7925 | 0.40913 | 0.44036 | 14.0018 | 0.37504 | 0.3821 |  | 8.9777 | 0.34203 | 0.22343 | 7.9521 | 0.2593 | 0.15004 | 7.0892 | 0.40135 | 0.20703 | 4.311 | 0.58898 | 0.18475
1.3145 | 16.3412 | 0.46037 | 0.54989 | 1.8185 | 19.2078 | 0.50579 | 0.71012 |  | 14.7755 | 0.41049 | 0.44334 | 13.9915 | 0.37627 | 0.38482 |  | 8.9668 | 0.34187 | 0.22407 | 7.9471 | 0.25133 | 0.146 | 7.0875 | 0.39261 | 0.20339 | 4.3059 | 0.59238 | 0.18645
1.3205 | 16.3197 | 0.46089 | 0.5523 | 1.8106 | 19.1773 | 0.50646 | 0.71318 |  | 14.7559 | 0.41135 | 0.4457 | 13.9808 | 0.37727 | 0.3873 |  | 8.9576 | 0.34206 | 0.22499 | 7.9438 | 0.24519 | 0.14302 | 7.0885 | 0.38531 | 0.20055 | 4.3086 | 0.59747 | 0.18902
1.3265 | 16.2962 | 0.4615 | 0.55473 | 1.8027 | 19.1447 | 0.50708 | 0.71606 |  | 14.7338 | 0.4123 | 0.44808 | 13.9664 | 0.37827 | 0.38968 |  | 8.9469 | 0.34279 | 0.22622 | 7.9389 | 0.24086 | 0.14104 | 7.0876 | 0.37981 | 0.19856 | 4.3119 | 0.60479 | 0.19235
1.3325 | 16.274 | 0.46203 | 0.55711 | 1.795 | 19.1148 | 0.50775 | 0.71912 |  | 14.7113 | 0.41337 | 0.45058 | 13.9522 | 0.37945 | 0.39226 |  | 8.9345 | 0.34372 | 0.22754 | 7.9316 | 0.23803 | 0.13988 | 7.084 | 0.37554 | 0.19711 | 4.3139 | 0.61308 | 0.19596
1.3385 | 16.2509 | 0.46267 | 0.55959 | 1.787 | 19.084 | 0.50829 | 0.72194 |  | 14.6897 | 0.41443 | 0.45309 | 13.936 | 0.38066 | 0.39483 |  | 8.9179 | 0.3454 | 0.22925 | 7.9195 | 0.23618 | 0.13921 | 7.0751 | 0.37175 | 0.19575 | 4.3129 | 0.62128 | 0.19943
1.3444 | 16.2269 | 0.4632 | 0.56191 | 1.7797 | 19.0523 | 0.50888 | 0.72481 |  | 14.6693 | 0.41558 | 0.45575 | 13.9215 | 0.38176 | 0.39731 |  | 8.8982 | 0.34707 | 0.23088 | 7.9027 | 0.23395 | 0.13821 | 7.0605 | 0.36778 | 0.19413 | 4.3043 | 0.62953 | 0.20257
1.3504 | 16.2042 | 0.46351 | 0.564 | 1.7731 | 19.0233 | 0.50925 | 0.72746 |  | 14.6544 | 0.41657 | 0.45841 | 13.9113 | 0.38265 | 0.39973 |  | 8.8782 | 0.34864 | 0.23243 | 7.8849 | 0.23096 | 0.13675 | 7.0442 | 0.36185 | 0.1914 | 4.2906 | 0.63566 | 0.2048
1.3564 | 16.1795 | 0.46394 | 0.56616 | 1.7663 | 18.9916 | 0.50977 | 0.73021 |  | 14.6402 | 0.41774 | 0.46128 | 13.9033 | 0.38353 | 0.40219 |  | 8.8609 | 0.35019 | 0.23404 | 7.8676 | 0.22744 | 0.13496 | 7.0277 | 0.35382 | 0.18755 | 4.2719 | 0.64044 | 0.20635
1.3624 | 16.1579 | 0.46455 | 0.56865 | 1.7586 | 18.9632 | 0.51052 | 0.73341 |  | 14.6283 | 0.41909 | 0.46443 | 13.8965 | 0.38479 | 0.40509 |  | 8.8459 | 0.35148 | 0.23554 | 7.8541 | 0.22346 | 0.13296 | 7.0139 | 0.34375 | 0.18266 | 4.2529 | 0.64357 | 0.20735
1.3684 | 16.1381 | 0.4651 | 0.57112 | 1.7509 | 18.9374 | 0.51102 | 0.73635 |  | 14.6191 | 0.42027 | 0.4675 | 13.8902 | 0.38598 | 0.40794 |  | 8.8331 | 0.35245 | 0.23689 | 7.8427 | 0.21905 | 0.13071 | 7.0026 | 0.33141 | 0.17658 | 4.2343 | 0.64388 | 0.20745
1.3744 | 16.1207 | 0.4657 | 0.57374 | 1.743 | 18.9137 | 0.51169 | 0.73962 |  | 14.6095 | 0.42142 | 0.47052 | 13.8829 | 0.38729 | 0.4109 |  | 8.8241 | 0.35313 | 0.23814 | 7.836 | 0.21521 | 0.12888 | 6.9969 | 0.3178 | 0.16994 | 4.2212 | 0.64326 | 0.20751
1.3803 | 16.1029 | 0.46635 | 0.5764 | 1.7349 | 18.8908 | 0.51237 | 0.74292 |  | 14.5979 | 0.42255 | 0.47345 | 13.8736 | 0.38845 | 0.41365 |  | 8.8177 | 0.35407 | 0.23964 | 7.8345 | 0.21238 | 0.12771 | 6.9971 | 0.3044 | 0.16348 | 4.2159 | 0.64323 | 0.20815
1.3863 | 16.083 | 0.46716 | 0.57919 | 1.7265 | 18.864 | 0.51304 | 0.74606 |  | 14.5822 | 0.42379 | 0.47638 | 13.8614 | 0.38963 | 0.41634 |  | 8.8113 | 0.35479 | 0.24099 | 7.8334 | 0.21026 | 0.12697 | 6.9981 | 0.2924 | 0.15774 | 4.2142 | 0.64411 | 0.20925
1.3923 | 16.0629 | 0.46819 | 0.58224 | 1.7175 | 18.838 | 0.51392 | 0.74953 |  | 14.5641 | 0.42492 | 0.47912 | 13.8478 | 0.39094 | 0.41913 |  | 8.8042 | 0.35593 | 0.24261 | 7.8319 | 0.20913 | 0.1268 | 6.9998 | 0.28216 | 0.15291 | 4.216 | 0.64645 | 0.211
1.3983 | 16.0412 | 0.46906 | 0.58504 | 1.7093 | 18.8105 | 0.51474 | 0.75285 |  | 14.544 | 0.42628 | 0.48205 | 13.8312 | 0.39224 | 0.42183 |  | 8.7927 | 0.35761 | 0.24449 | 7.8266 | 0.2088 | 0.12707 | 6.9975 | 0.27383 | 0.14898 | 4.2186 | 0.65013 | 0.21325
1.4043 | 16.0182 | 0.46976 | 0.58758 | 1.7019 | 18.7809 | 0.51541 | 0.75587 |  | 14.5242 | 0.42732 | 0.48464 | 13.8144 | 0.39332 | 0.42428 |  | 8.7773 | 0.35936 | 0.2463 | 7.8152 | 0.20852 | 0.12725 | 6.9898 | 0.26606 | 0.14522 | 4.216 | 0.65575 | 0.21588
1.4103 | 15.9943 | 0.47032 | 0.5899 | 1.6952 | 18.7504 | 0.51596 | 0.75866 |  | 14.5076 | 0.42835 | 0.48732 | 13.8006 | 0.39423 | 0.42664 |  | 8.7596 | 0.36117 | 0.24809 | 7.8005 | 0.20814 | 0.12732 | 6.9774 | 0.25778 | 0.14105 | 4.2077 | 0.66127 | 0.2182
1.4162 | 15.9707 | 0.47102 | 0.59241 | 1.688 | 18.7197 | 0.51656 | 0.76151 |  | 14.4921 | 0.42962 | 0.49031 | 13.7885 | 0.39528 | 0.42923 |  | 8.742 | 0.36331 | 0.25012 | 7.7852 | 0.20782 | 0.12742 | 6.9623 | 0.24767 | 0.1358 | 4.1935 | 0.6667 | 0.22017
1.4222 | 15.9461 | 0.47179 | 0.59497 | 1.6808 | 18.6915 | 0.51721 | 0.76455 |  | 14.4794 | 0.4309 | 0.49342 | 13.777 | 0.39646 | 0.43197 |  | 8.7226 | 0.36558 | 0.25219 | 7.7677 | 0.20741 | 0.12741 | 6.9459 | 0.23501 | 0.1291 | 4.1748 | 0.67132 | 0.22165
1.4282 | 15.9239 | 0.47234 | 0.59734 | 1.6741 | 18.6647 | 0.51779 | 0.76752 |  | 14.4687 | 0.43221 | 0.49664 | 13.769 | 0.39745 | 0.43461 |  | 8.705 | 0.36735 | 0.25396 | 7.7516 | 0.20639 | 0.12705 | 6.9304 | 0.21873 | 0.12039 | 4.1541 | 0.67332 | 0.22214
1.4342 | 15.9035 | 0.47298 | 0.59989 | 1.667 | 18.6405 | 0.51842 | 0.77068 |  | 14.4592 | 0.43349 | 0.49987 | 13.7631 | 0.39833 | 0.43721 |  | 8.6919 | 0.36869 | 0.25557 | 7.7404 | 0.20526 | 0.12671 | 6.9199 | 0.19955 | 0.11013 | 4.1379 | 0.67338 | 0.22221
1.4402 | 15.8833 | 0.47345 | 0.60222 | 1.6605 | 18.613 | 0.519 | 0.77361 |  | 14.4467 | 0.43453 | 0.50272 | 13.7572 | 0.39935 | 0.43997 |  | 8.6821 | 0.36999 | 0.25725 | 7.7334 | 0.20463 | 0.12673 | 6.9152 | 0.18034 | 0.099872 | 4.1273 | 0.67289 | 0.22241
1.4462 | 15.8653 | 0.47404 | 0.6048 | 1.6535 | 18.5886 | 0.51964 | 0.77676 |  | 14.4353 | 0.43562 | 0.50568 | 13.7508 | 0.40042 | 0.44278 |  | 8.6758 | 0.37071 | 0.25863 | 7.7302 | 0.20391 | 0.12675 | 6.914 | 0.16326 | 0.090772 | 4.1224 | 0.67164 | 0.22265
1.4521 | 15.8486 | 0.47475 | 0.60756 | 1.6459 | 18.5645 | 0.52022 | 0.77984 |  | 14.4201 | 0.43677 | 0.50858 | 13.7431 | 0.40169 | 0.44577 |  | 8.67 | 0.37149 | 0.26007 | 7.7296 | 0.20365 | 0.12711 | 6.9164 | 0.1509 | 0.084275 | 4.1245 | 0.67048 | 0.2233
1.4581 | 15.833 | 0.47551 | 0.61043 | 1.6382 | 18.5411 | 0.52082 | 0.78297 |  | 14.4031 | 0.43794 | 0.51143 | 13.7326 | 0.40313 | 0.44887 |  | 8.6638 | 0.37269 | 0.26181 | 7.729 | 0.2042 | 0.12796 | 6.919 | 0.14416 | 0.080877 | 4.1304 | 0.67021 | 0.22445
1.4641 | 15.8149 | 0.47636 | 0.61334 | 1.6304 | 18.5173 | 0.52135 | 0.78598 |  | 14.3842 | 0.43912 | 0.51424 | 13.7183 | 0.40471 | 0.45201 |  | 8.6554 | 0.37411 | 0.26362 | 7.7254 | 0.20509 | 0.12899 | 6.9179 | 0.14087 | 0.079337 | 4.1354 | 0.67178 | 0.22618
1.4701 | 15.794 | 0.47736 | 0.61633 | 1.6225 | 18.4899 | 0.52193 | 0.7889 |  | 14.364 | 0.44042 | 0.51715 | 13.7031 | 0.40621 | 0.45503 |  | 8.6455 | 0.37575 | 0.26556 | 7.7183 | 0.20611 | 0.13005 | 6.9129 | 0.13914 | 0.078628 | 4.136 | 0.67403 | 0.2279
1.4761 | 15.7707 | 0.47838 | 0.61924 | 1.6149 | 18.4622 | 0.52272 | 0.79211 |  | 14.3455 | 0.44185 | 0.52026 | 13.6867 | 0.40785 | 0.45818 |  | 8.635 | 0.37819 | 0.26804 | 7.7105 | 0.2077 | 0.13145 | 6.9056 | 0.13796 | 0.078199 | 4.1323 | 0.67738 | 0.22975
1.4821 | 15.7451 | 0.47948 | 0.62216 | 1.6073 | 18.4315 | 0.52351 | 0.7952 |  | 14.3262 | 0.4434 | 0.52351 | 13.67 | 0.40927 | 0.46107 |  | 8.6196 | 0.38107 | 0.2707 | 7.6981 | 0.20943 | 0.13286 | 6.8932 | 0.13557 | 0.077013 | 4.121 | 0.68094 | 0.23126
1.4881 | 15.7192 | 0.4804 | 0.62485 | 1.6004 | 18.401 | 0.52448 | 0.79856 |  | 14.3113 | 0.44492 | 0.52688 | 13.6562 | 0.41067 | 0.46405 |  | 8.6032 | 0.38418 | 0.27348 | 7.6829 | 0.21077 | 0.13399 | 6.8786 | 0.13129 | 0.074725 | 4.1025 | 0.68264 | 0.23173
1.494 | 15.6951 | 0.48131 | 0.62759 | 1.5934 | 18.3724 | 0.52528 | 0.80176 |  | 14.299 | 0.44656 | 0.53048 | 13.6449 | 0.41199 | 0.46702 |  | 8.5899 | 0.38714 | 0.27627 | 7.6711 | 0.21181 | 0.13499 | 6.8667 | 0.12554 | 0.07162 | 4.084 | 0.68271 | 0.23164
1.5 | 15.6731 | 0.48221 | 0.6304 | 1.5863 | 18.3452 | 0.52637 | 0.80545 |  | 14.2887 | 0.44816 | 0.53413 | 13.6364 | 0.41318 | 0.46996 |  | 8.5772 | 0.39018 | 0.27915 | 7.6619 | 0.21299 | 0.13611 | 6.8587 | 0.11997 | 0.068634 | 4.0678 | 0.68169 | 0.23129
1.506 | 15.6513 | 0.48301 | 0.63307 | 1.5796 | 18.3192 | 0.52724 | 0.80884 |  | 14.2775 | 0.44956 | 0.53751 | 13.6258 | 0.41429 | 0.47273 |  | 8.5631 | 0.39242 | 0.28141 | 7.6506 | 0.21336 | 0.1367 | 6.8505 | 0.11403 | 0.065415 | 4.0517 | 0.67891 | 0.23035
1.512 | 15.6337 | 0.48395 | 0.63611 | 1.572 | 18.2957 | 0.52805 | 0.81227 |  | 14.265 | 0.45094 | 0.54083 | 13.6156 | 0.41526 | 0.47537 |  | 8.5524 | 0.39373 | 0.28311 | 7.6447 | 0.2133 | 0.13709 | 6.8476 | 0.10884 | 0.062661 | 4.0455 | 0.67492 | 0.22956
1.518 | 15.6152 | 0.48504 | 0.63932 | 1.5642 | 18.2691 | 0.52907 | 0.81586 |  | 14.247 | 0.45216 | 0.54375 | 13.6033 | 0.41635 | 0.47807 |  | 8.5407 | 0.39455 | 0.28443 | 7.6385 | 0.21315 | 0.13743 | 6.8464 | 0.10564 | 0.061052 | 4.0459 | 0.67186 | 0.22945
1.524 | 15.5964 | 0.48577 | 0.64202 | 1.5576 | 18.2422 | 0.52957 | 0.81865 |  | 14.2277 | 0.45276 | 0.54588 | 13.591 | 0.41703 | 0.48031 |  | 8.5291 | 0.39428 | 0.28497 | 7.632 | 0.21231 | 0.13731 | 6.8446 | 0.10304 | 0.059767 | 4.051 | 0.66993 | 0.22998
1.5299 | 15.5778 | 0.48663 | 0.64492 | 1.5506 | 18.2156 | 0.52987 | 0.82113 |  | 14.2072 | 0.4532 | 0.54777 | 13.5793 | 0.41785 | 0.48272 |  | 8.5194 | 0.39372 | 0.28536 | 7.6262 | 0.21122 | 0.13704 | 6.8418 | 0.10165 | 0.059166 | 4.0579 | 0.66882 | 0.2309
1.5359 | 15.5593 | 0.4875 | 0.64783 | 1.5436 | 18.1892 | 0.53033 | 0.82385 |  | 14.1859 | 0.45393 | 0.54997 | 13.5655 | 0.4191 | 0.48556 |  | 8.5102 | 0.39379 | 0.28622 | 7.6202 | 0.21103 | 0.13734 | 6.838 | 0.10233 | 0.059764 | 4.0645 | 0.67013 | 0.23263
1.5419 | 15.5405 | 0.4883 | 0.65063 | 1.537 | 18.1624 | 0.53044 | 0.82603 |  | 14.1671 | 0.4547 | 0.55232 | 13.5517 | 0.42045 | 0.48853 |  | 8.4985 | 0.39441 | 0.28739 | 7.6107 | 0.21142 | 0.13796 | 6.8297 | 0.10365 | 0.060693 | 4.0657 | 0.67321 | 0.23467
1.5479 | 15.5218 | 0.48922 | 0.6536 | 1.53 | 18.138 | 0.5306 | 0.82836 |  | 14.1499 | 0.45574 | 0.55505 | 13.5385 | 0.42204 | 0.49181 |  | 8.487 | 0.39592 | 0.28922 | 7.5993 | 0.21239 | 0.13892 | 6.8176 | 0.10535 | 0.06182 | 4.0598 | 0.67647 | 0.23638
1.5539 | 15.5005 | 0.49021 | 0.65654 | 1.5231 | 18.1149 | 0.53107 | 0.83124 |  | 14.1364 | 0.45724 | 0.5585 | 13.5268 | 0.42363 | 0.49514 |  | 8.4773 | 0.39832 | 0.29176 | 7.5907 | 0.2141 | 0.14042 | 6.8071 | 0.1073 | 0.063113 | 4.0497 | 0.6789 | 0.23756
1.5599 | 15.4759 | 0.49116 | 0.6593 | 1.5167 | 18.0898 | 0.53195 | 0.83467 |  | 14.1203 | 0.45921 | 0.56243 | 13.5116 | 0.42545 | 0.49861 |  | 8.4655 | 0.4017 | 0.29496 | 7.5801 | 0.21635 | 0.14225 | 6.7955 | 0.10911 | 0.064315 | 4.034 | 0.68002 | 0.23794
1.5658 | 15.4511 | 0.49235 | 0.66238 | 1.5097 | 18.0645 | 0.53289 | 0.83818 |  | 14.1044 | 0.46133 | 0.56655 | 13.4965 | 0.427 | 0.50179 |  | 8.4546 | 0.40527 | 0.29834 | 7.571 | 0.21881 | 0.14424 | 6.7856 | 0.11007 | 0.065034 | 4.0172 | 0.67852 | 0.23733
1.5718 | 15.4246 | 0.49331 | 0.66507 | 1.5036 | 18.0353 | 0.53428 | 0.84221 |  | 14.0859 | 0.4635 | 0.57065 | 13.4824 | 0.42833 | 0.50475 |  | 8.4465 | 0.40881 | 0.30181 | 7.5656 | 0.22085 | 0.14604 | 6.7812 | 0.11015 | 0.065288 | 4.0031 | 0.67457 | 0.23602
1.5778 | 15.3979 | 0.49416 | 0.66759 | 1.4979 | 18.0043 | 0.53552 | 0.84592 |  | 14.0684 | 0.46541 | 0.57446 | 13.4702 | 0.42942 | 0.5075 |  | 8.4382 | 0.412 | 0.30502 | 7.562 | 0.22273 | 0.14777 | 6.7787 | 0.10978 | 0.065293 | 3.9928 | 0.66947 | 0.23452
1.5838 | 15.3728 | 0.49514 | 0.67035 | 1.4918 | 17.9725 | 0.53666 | 0.84943 |  | 14.0497 | 0.46706 | 0.57792 | 13.4599 | 0.43047 | 0.51028 |  | 8.4303 | 0.41441 | 0.30768 | 7.5591 | 0.22376 | 0.14896 | 6.7781 | 0.10848 | 0.064754 | 3.9877 | 0.66355 | 0.23303
1.5898 | 15.3512 | 0.49597 | 0.67307 | 1.4857 | 17.9436 | 0.53767 | 0.85287 |  | 14.0321 | 0.46825 | 0.58084 | 13.4505 | 0.43148 | 0.51304 |  | 8.4232 | 0.41585 | 0.30965 | 7.5578 | 0.2239 | 0.14959 | 6.7795 | 0.1066 | 0.063887 | 3.9858 | 0.65771 | 0.23175
1.5958 | 15.3274 | 0.49696 | 0.6759 | 1.4795 | 17.9114 | 0.53869 | 0.85617 |  | 14.0128 | 0.46908 | 0.58327 | 13.4377 | 0.43252 | 0.51573 |  | 8.414 | 0.41699 | 0.31133 | 7.5552 | 0.2239 | 0.15011 | 6.7808 | 0.10513 | 0.063253 | 3.9887 | 0.65378 | 0.23139
1.6017 | 15.3057 | 0.49752 | 0.67824 | 1.4744 | 17.8784 | 0.539 | 0.85829 |  | 13.9937 | 0.46937 | 0.58502 | 13.4245 | 0.4334 | 0.51822 |  | 8.4025 | 0.41737 | 0.31235 | 7.5491 | 0.22344 | 0.15024 | 6.7784 | 0.10365 | 0.062578 | 3.9915 | 0.65205 | 0.23181
1.6077 | 15.2878 | 0.49791 | 0.6805 | 1.4695 | 17.8487 | 0.53905 | 0.86015 |  | 13.9774 | 0.46941 | 0.58657 | 13.4128 | 0.43431 | 0.52078 |  | 8.3901 | 0.41752 | 0.31317 | 7.54 | 0.22283 | 0.15021 | 6.7719 | 0.10247 | 0.062038 | 3.9914 | 0.65185 | 0.2326
1.6137 | 15.2701 | 0.49851 | 0.68307 | 1.464 | 17.8222 | 0.53896 | 0.86192 |  | 13.9634 | 0.46948 | 0.58825 | 13.4003 | 0.43547 | 0.52362 |  | 8.3781 | 0.41783 | 0.31412 | 7.5323 | 0.22251 | 0.15039 | 6.764 | 0.10194 | 0.061873 | 3.99 | 0.65285 | 0.23374
1.6197 | 15.2538 | 0.49877 | 0.68523 | 1.4594 | 17.7954 | 0.53853 | 0.86313 |  | 13.9504 | 0.46963 | 0.59006 | 13.3883 | 0.43655 | 0.5264 |  | 8.3658 | 0.41854 | 0.31536 | 7.5227 | 0.22295 | 0.15106 | 6.7548 | 0.10222 | 0.06219 | 3.985 | 0.65434 | 0.23485
1.6257 | 15.2404 | 0.49898 | 0.68745 | 1.4547 | 17.7728 | 0.53814 | 0.86459 |  | 13.9419 | 0.47011 | 0.59249 | 13.3756 | 0.43803 | 0.52964 |  | 8.354 | 0.4198 | 0.31703 | 7.5132 | 0.22394 | 0.1521 | 6.7442 | 0.10323 | 0.062935 | 3.9751 | 0.65466 | 0.23525
1.6317 | 15.2299 | 0.49933 | 0.68998 | 1.4493 | 17.7542 | 0.53781 | 0.86634 |  | 13.9368 | 0.47089 | 0.59544 | 13.3638 | 0.43935 | 0.53271 |  | 8.346 | 0.42119 | 0.31894 | 7.5089 | 0.22527 | 0.15347 | 6.7376 | 0.10499 | 0.064184 | 3.9654 | 0.65259 | 0.23479
1.6377 | 15.2207 | 0.49969 | 0.69259 | 1.4439 | 17.7387 | 0.53776 | 0.86866 |  | 13.9318 | 0.47196 | 0.59877 | 13.353 | 0.44079 | 0.53599 |  | 8.3411 | 0.42302 | 0.32131 | 7.5072 | 0.22704 | 0.15521 | 6.7348 | 0.10695 | 0.065592 | 3.9569 | 0.64899 | 0.23385
1.6436 | 15.2162 | 0.50002 | 0.69538 | 1.4381 | 17.7291 | 0.53753 | 0.871 |  | 13.9316 | 0.47324 | 0.60258 | 13.3439 | 0.4424 | 0.53954 |  | 8.3403 | 0.42465 | 0.3237 | 7.51 | 0.22845 | 0.15681 | 6.7354 | 0.10853 | 0.066808 | 3.9506 | 0.64327 | 0.23227
1.6496 | 15.2147 | 0.50081 | 0.69895 | 1.4307 | 17.7243 | 0.53745 | 0.87381 |  | 13.9318 | 0.47467 | 0.60661 | 13.3336 | 0.44396 | 0.543 |  | 8.3435 | 0.42617 | 0.32616 | 7.5179 | 0.22981 | 0.15848 | 6.7423 | 0.10986 | 0.067946 | 3.9487 | 0.63594 | 0.23035
1.6556 | 15.2111 | 0.502 | 0.70298 | 1.4225 | 17.7182 | 0.53772 | 0.87712 |  | 13.9286 | 0.47628 | 0.61072 | 13.3201 | 0.44552 | 0.54632 |  | 8.3457 | 0.4279 | 0.32876 | 7.5265 | 0.23119 | 0.16019 | 6.7513 | 0.11131 | 0.069185 | 3.9502 | 0.62911 | 0.22878
1.6616 | 15.207 | 0.50338 | 0.70727 | 1.4139 | 17.715 | 0.53825 | 0.88099 |  | 13.9254 | 0.47798 | 0.61498 | 13.307 | 0.44702 | 0.54962 |  | 8.3492 | 0.42916 | 0.33106 | 7.5346 | 0.23256 | 0.1619 | 6.7593 | 0.11257 | 0.070306 | 3.9545 | 0.62318 | 0.22769
1.6676 | 15.2008 | 0.50525 | 0.71216 | 1.4042 | 17.7099 | 0.53891 | 0.88499 |  | 13.918 | 0.47979 | 0.61921 | 13.2912 | 0.44859 | 0.55287 |  | 8.3497 | 0.43057 | 0.33337 | 7.5392 | 0.23369 | 0.16337 | 6.7649 | 0.11365 | 0.07129 | 3.9585 | 0.61906 | 0.22723
1.6736 | 15.1893 | 0.50769 | 0.71762 | 1.3935 | 17.7057 | 0.53984 | 0.88949 |  | 13.9064 | 0.48204 | 0.62382 | 13.2735 | 0.45039 | 0.55633 |  | 8.3465 | 0.43268 | 0.33607 | 7.539 | 0.2356 | 0.16529 | 6.768 | 0.11554 | 0.072772 | 3.9629 | 0.61719 | 0.22761
1.6795 | 15.1657 | 0.51019 | 0.72262 | 1.3839 | 17.6913 | 0.54132 | 0.89439 |  | 13.8853 | 0.48443 | 0.62821 | 13.2542 | 0.45194 | 0.55943 |  | 8.3375 | 0.43517 | 0.33885 | 7.5294 | 0.23764 | 0.16711 | 6.7634 | 0.11765 | 0.074311 | 3.9634 | 0.61717 | 0.22844
1.6855 | 15.1374 | 0.51264 | 0.72731 | 1.3749 | 17.6727 | 0.54259 | 0.89874 |  | 13.8618 | 0.48672 | 0.63235 | 13.2355 | 0.45373 | 0.56285 |  | 8.3255 | 0.43805 | 0.34182 | 7.5161 | 0.23983 | 0.16895 | 6.7522 | 0.11961 | 0.075696 | 3.9577 | 0.61768 | 0.22912
1.6915 | 15.1072 | 0.51482 | 0.73154 | 1.367 | 17.6533 | 0.54417 | 0.90357 |  | 13.839 | 0.48936 | 0.63699 | 13.2149 | 0.45537 | 0.56601 |  | 8.3117 | 0.44111 | 0.34485 | 7.5023 | 0.24237 | 0.17103 | 6.7405 | 0.12184 | 0.077246 | 3.9491 | 0.61756 | 0.22939
1.6975 | 15.069 | 0.51684 | 0.73514 | 1.3603 | 17.6284 | 0.546 | 0.90853 |  | 13.8076 | 0.49212 | 0.64139 | 13.1953 | 0.45704 | 0.56925 |  | 8.2944 | 0.44439 | 0.34792 | 7.4843 | 0.24485 | 0.17297 | 6.726 | 0.12375 | 0.078567 | 3.938 | 0.61637 | 0.22911
1.7035 | 15.035 | 0.51817 | 0.73796 | 1.3551 | 17.601 | 0.54783 | 0.91336 |  | 13.7789 | 0.49459 | 0.64553 | 13.1795 | 0.4585 | 0.57239 |  | 8.278 | 0.44758 | 0.35095 | 7.4695 | 0.24692 | 0.1747 | 6.7136 | 0.12514 | 0.079582 | 3.9263 | 0.61275 | 0.22789
1.7095 | 15.006 | 0.51929 | 0.74072 | 1.35 | 17.5752 | 0.54939 | 0.91783 |  | 13.7541 | 0.49686 | 0.64961 | 13.1646 | 0.46014 | 0.57581 |  | 8.2632 | 0.45058 | 0.35392 | 7.46 | 0.24866 | 0.17633 | 6.706 | 0.12637 | 0.080556 | 3.9167 | 0.60647 | 0.22579
1.7154 | 14.9785 | 0.52043 | 0.74358 | 1.3448 | 17.5472 | 0.55124 | 0.92268 |  | 13.7284 | 0.49906 | 0.65353 | 13.1482 | 0.46159 | 0.57892 |  | 8.2486 | 0.45303 | 0.35646 | 7.4525 | 0.25011 | 0.1778 | 6.7011 | 0.12714 | 0.081267 | 3.9102 | 0.59916 | 0.22348
1.7214 | 14.9513 | 0.52176 | 0.74673 | 1.3392 | 17.52 | 0.55308 | 0.92754 |  | 13.6999 | 0.50114 | 0.65718 | 13.1303 | 0.46295 | 0.58186 |  | 8.2347 | 0.45491 | 0.35858 | 7.4459 | 0.25087 | 0.17881 | 6.6971 | 0.12719 | 0.081535 | 3.9069 | 0.59134 | 0.22115
1.7274 | 14.9225 | 0.52296 | 0.7496 | 1.334 | 17.4911 | 0.55468 | 0.93192 |  | 13.6709 | 0.50277 | 0.66022 | 13.111 | 0.46426 | 0.58467 |  | 8.2215 | 0.45596 | 0.36008 | 7.4397 | 0.25063 | 0.1791 | 6.6937 | 0.12646 | 0.081307 | 3.9066 | 0.58376 | 0.21906
1.7334 | 14.8927 | 0.52416 | 0.75242 | 1.329 | 17.4579 | 0.55639 | 0.93625 |  | 13.6389 | 0.50438 | 0.66308 | 13.0902 | 0.46569 | 0.58757 |  | 8.2063 | 0.45694 | 0.36143 | 7.4338 | 0.25031 | 0.17935 | 6.6904 | 0.12576 | 0.081097 | 3.91 | 0.57795 | 0.21781
1.7394 | 14.8623 | 0.52504 | 0.75473 | 1.325 | 17.4182 | 0.55788 | 0.93985 |  | 13.6068 | 0.50541 | 0.66514 | 13.0684 | 0.46688 | 0.59013 |  | 8.1899 | 0.45748 | 0.36238 | 7.4274 | 0.25005 | 0.17963 | 6.6856 | 0.12538 | 0.081075 | 3.9139 | 0.57432 | 0.21742
1.7454 | 14.8346 | 0.52587 | 0.75711 | 1.3208 | 17.3792 | 0.55869 | 0.94235 |  | 13.5757 | 0.50592 | 0.66658 | 13.0452 | 0.46818 | 0.59276 |  | 8.1727 | 0.45805 | 0.36332 | 7.418 | 0.24989 | 0.17991 | 6.6777 | 0.12514 | 0.081101 | 3.9141 | 0.57287 | 0.21762
1.7513 | 14.8072 | 0.52672 | 0.75953 | 1.3166 | 17.3415 | 0.5595 | 0.94489 |  | 13.5448 | 0.50657 | 0.6682 | 13.0203 | 0.46953 | 0.59536 |  | 8.1543 | 0.45886 | 0.36439 | 7.4072 | 0.2502 | 0.18049 | 6.6684 | 0.12555 | 0.081536 | 3.9122 | 0.57231 | 0.21805
1.7573 | 14.7808 | 0.52742 | 0.76178 | 1.3127 | 17.3049 | 0.55997 | 0.94692 |  | 13.517 | 0.50713 | 0.66984 | 12.9943 | 0.4708 | 0.59781 |  | 8.1346 | 0.45982 | 0.36551 | 7.3955 | 0.25102 | 0.18141 | 6.6572 | 0.12643 | 0.082245 | 3.907 | 0.57184 | 0.21832
1.7633 | 14.755 | 0.52812 | 0.76405 | 1.3088 | 17.274 | 0.56067 | 0.94963 |  | 13.4933 | 0.5079 | 0.67197 | 12.9717 | 0.47201 | 0.60035 |  | 8.1159 | 0.46082 | 0.36671 | 7.3828 | 0.25224 | 0.18259 | 6.6442 | 0.12752 | 0.083074 | 3.898 | 0.57039 | 0.21801
1.7693 | 14.7326 | 0.52859 | 0.76617 | 1.3052 | 17.2441 | 0.5613 | 0.95228 |  | 13.4745 | 0.50886 | 0.67459 | 12.9531 | 0.47323 | 0.60307 |  | 8.1051 | 0.46215 | 0.36853 | 7.3755 | 0.25377 | 0.18415 | 6.636 | 0.12883 | 0.084111 | 3.8885 | 0.56644 | 0.2167
1.7753 | 14.7113 | 0.52888 | 0.76807 | 1.302 | 17.2141 | 0.56205 | 0.9551 |  | 13.4582 | 0.51007 | 0.67766 | 12.9362 | 0.47428 | 0.60566 |  | 8.0966 | 0.46368 | 0.37061 | 7.3715 | 0.25549 | 0.18592 | 6.6323 | 0.13029 | 0.085301 | 3.8788 | 0.56033 | 0.21455
1.7813 | 14.6934 | 0.52929 | 0.77031 | 1.2982 | 17.186 | 0.56266 | 0.9578 |  | 13.4436 | 0.51126 | 0.68078 | 12.9201 | 0.47525 | 0.60819 |  | 8.0914 | 0.46527 | 0.37289 | 7.3707 | 0.25704 | 0.18765 | 6.631 | 0.13163 | 0.086455 | 3.8703 | 0.5524 | 0.21176
1.7873 | 14.6805 | 0.52961 | 0.77269 | 1.2942 | 17.166 | 0.56295 | 0.9604 |  | 13.4334 | 0.51225 | 0.68387 | 12.9084 | 0.4762 | 0.6109 |  | 8.0906 | 0.46635 | 0.37498 | 7.3749 | 0.25811 | 0.18918 | 6.6349 | 0.13248 | 0.087354 | 3.8655 | 0.54281 | 0.20853
1.7932 | 14.6668 | 0.53029 | 0.77555 | 1.2894 | 17.1484 | 0.56378 | 0.96404 |  | 13.4232 | 0.51347 | 0.68728 | 12.8963 | 0.47731 | 0.6138 |  | 8.0886 | 0.46738 | 0.37697 | 7.3785 | 0.25886 | 0.19046 | 6.6399 | 0.13313 | 0.088147 | 3.8658 | 0.53299 | 0.20546
1.7992 | 14.6496 | 0.5312 | 0.77856 | 1.2844 | 17.1265 | 0.5648 | 0.96776 |  | 13.4104 | 0.51469 | 0.69055 | 12.8814 | 0.47866 | 0.61687 |  | 8.086 | 0.46826 | 0.37881 | 7.3789 | 0.25964 | 0.19168 | 6.6418 | 0.13375 | 0.088874 | 3.8685 | 0.52463 | 0.20305
1.8052 | 14.6322 | 0.53211 | 0.78155 | 1.2795 | 17.1035 | 0.56571 | 0.97124 |  | 13.3954 | 0.51571 | 0.69344 | 12.8627 | 0.47984 | 0.61956 |  | 8.0815 | 0.46884 | 0.38033 | 7.3766 | 0.25978 | 0.19236 | 6.6409 | 0.13374 | 0.089156 | 3.8714 | 0.51801 | 0.20131
1.8112 | 14.6109 | 0.53344 | 0.78496 | 1.274 | 17.0751 | 0.56659 | 0.97436 |  | 13.3748 | 0.51662 | 0.6959 | 12.8397 | 0.48111 | 0.62214 |  | 8.0738 | 0.46911 | 0.38145 | 7.3707 | 0.25966 | 0.19275 | 6.6362 | 0.13369 | 0.08935 | 3.8744 | 0.51314 | 0.20023
1.8172 | 14.5865 | 0.53451 | 0.78782 | 1.2693 | 17.0434 | 0.56746 | 0.97727 |  | 13.3543 | 0.51749 | 0.69831 | 12.8147 | 0.48247 | 0.62474 |  | 8.0635 | 0.4694 | 0.38246 | 7.3616 | 0.25966 | 0.19315 | 6.6288 | 0.13378 | 0.089606 | 3.8771 | 0.50966 | 0.19967
1.8232 | 14.5636 | 0.53543 | 0.79053 | 1.265 | 17.0137 | 0.56769 | 0.97917 |  | 13.3343 | 0.51817 | 0.70048 | 12.7894 | 0.48355 | 0.62696 |  | 8.0523 | 0.46957 | 0.38333 | 7.3508 | 0.25977 | 0.19359 | 6.618 | 0.13411 | 0.08998 | 3.8752 | 0.50714 | 0.19924
1.8291 | 14.5427 | 0.53636 | 0.79336 | 1.2605 | 16.9897 | 0.56805 | 0.98162 |  | 13.3183 | 0.51928 | 0.70342 | 12.7658 | 0.48489 | 0.6296 |  | 8.0436 | 0.47031 | 0.38477 | 7.3422 | 0.26056 | 0.19458 | 6.6085 | 0.1351 | 0.090812 | 3.8694 | 0.5043 | 0.19848
1.8351 | 14.5224 | 0.53748 | 0.79651 | 1.2555 | 16.968 | 0.56867 | 0.98465 |  | 13.3028 | 0.52046 | 0.7065 | 12.7424 | 0.48608 | 0.63204 |  | 8.0361 | 0.47118 | 0.38638 | 7.3367 | 0.26146 | 0.19574 | 6.6021 | 0.1364 | 0.091892 | 3.8614 | 0.50016 | 0.19708
1.8411 | 14.5015 | 0.53863 | 0.79966 | 1.2505 | 16.9478 | 0.56937 | 0.98789 |  | 13.2892 | 0.5221 | 0.71032 | 12.7192 | 0.48705 | 0.63422 |  | 8.0305 | 0.47241 | 0.38839 | 7.3346 | 0.26279 | 0.19733 | 6.5987 | 0.13799 | 0.093222 | 3.8524 | 0.49426 | 0.19494
1.8471 | 14.4796 | 0.53997 | 0.80303 | 1.2453 | 16.9298 | 0.57056 | 0.99212 |  | 13.2754 | 0.52419 | 0.71474 | 12.6983 | 0.488 | 0.63648 |  | 8.0275 | 0.47363 | 0.39051 | 7.3374 | 0.26418 | 0.19909 | 6.5999 | 0.13955 | 0.094598 | 3.8443 | 0.48617 | 0.19196
1.8531 | 14.4543 | 0.54118 | 0.80604 | 1.2406 | 16.9035 | 0.57203 | 0.99636 |  | 13.256 | 0.52648 | 0.71913 | 12.6776 | 0.48864 | 0.63832 |  | 8.0249 | 0.47507 | 0.39284 | 7.341 | 0.26572 | 0.201 | 6.6038 | 0.14104 | 0.09597 | 3.839 | 0.47616 | 0.18836
1.8591 | 14.4257 | 0.54246 | 0.80895 | 1.2362 | 16.8745 | 0.57363 | 1.0007 |  | 13.2335 | 0.52879 | 0.7234 | 12.6585 | 0.4893 | 0.64029 |  | 8.0214 | 0.47683 | 0.3954 | 7.3454 | 0.26727 | 0.20295 | 6.6092 | 0.14258 | 0.097417 | 3.8387 | 0.46518 | 0.1846
1.865 | 14.3939 | 0.5436 | 0.81147 | 1.2323 | 16.8403 | 0.57539 | 1.0049 |  | 13.206 | 0.53078 | 0.72694 | 12.641 | 0.4897 | 0.64198 |  | 8.0159 | 0.47837 | 0.39767 | 7.3484 | 0.26858 | 0.20468 | 6.6138 | 0.14372 | 0.098578 | 3.8409 | 0.45424 | 0.18094
1.871 | 14.3615 | 0.54439 | 0.81342 | 1.2294 | 16.799 | 0.57707 | 1.0086 |  | 13.1743 | 0.53271 | 0.73016 | 12.6239 | 0.48999 | 0.64355 |  | 8.0066 | 0.47969 | 0.39959 | 7.3488 | 0.26971 | 0.20622 | 6.6163 | 0.14466 | 0.099576 | 3.8461 | 0.44412 | 0.17771
1.877 | 14.3325 | 0.54493 | 0.81518 | 1.2267 | 16.7592 | 0.57825 | 1.0115 |  | 13.1398 | 0.53425 | 0.73269 | 12.607 | 0.49038 | 0.64526 |  | 7.9917 | 0.4808 | 0.40104 | 7.344 | 0.27078 | 0.20756 | 6.614 | 0.14578 | 0.10064 | 3.8522 | 0.43529 | 0.17502
1.883 | 14.2991 | 0.54594 | 0.81738 | 1.2234 | 16.7176 | 0.57938 | 1.0142 |  | 13.1039 | 0.53552 | 0.73476 | 12.588 | 0.49077 | 0.64686 |  | 7.9739 | 0.4813 | 0.40184 | 7.3353 | 0.27162 | 0.20862 | 6.608 | 0.14679 | 0.10156 | 3.8555 | 0.42799 | 0.17277
1.889 | 14.261 | 0.54651 | 0.81865 | 1.2215 | 16.671 | 0.58053 | 1.0166 |  | 13.0656 | 0.53642 | 0.73618 | 12.5692 | 0.49104 | 0.6483 |  | 7.9566 | 0.48129 | 0.40224 | 7.3262 | 0.27238 | 0.20961 | 6.5999 | 0.148 | 0.1026 | 3.8564 | 0.42208 | 0.17097
1.895 | 14.2247 | 0.54652 | 0.81916 | 1.2208 | 16.622 | 0.58086 | 1.0174 |  | 13.0284 | 0.53671 | 0.7368 | 12.553 | 0.49121 | 0.64974 |  | 7.9394 | 0.48103 | 0.40243 | 7.3162 | 0.27311 | 0.21054 | 6.5908 | 0.14948 | 0.10381 | 3.8538 | 0.41672 | 0.16922
1.9009 | 14.1981 | 0.54583 | 0.81918 | 1.2207 | 16.5839 | 0.58083 | 1.0182 |  | 12.9976 | 0.53674 | 0.73743 | 12.5394 | 0.49149 | 0.65145 |  | 7.9249 | 0.48045 | 0.40247 | 7.3064 | 0.27372 | 0.2114 | 6.5808 | 0.15102 | 0.10505 | 3.8474 | 0.41095 | 0.16713
1.9069 | 14.1795 | 0.5454 | 0.82003 | 1.2195 | 16.5512 | 0.58077 | 1.0193 |  | 12.9737 | 0.5369 | 0.73862 | 12.5294 | 0.49185 | 0.65346 |  | 7.9167 | 0.47986 | 0.40283 | 7.3018 | 0.27417 | 0.21228 | 6.575 | 0.15253 | 0.10634 | 3.8385 | 0.40351 | 0.16424
1.9129 | 14.1625 | 0.54477 | 0.82068 | 1.2185 | 16.5232 | 0.58046 | 1.0202 |  | 12.9558 | 0.53678 | 0.73974 | 12.5212 | 0.49214 | 0.65547 |  | 7.9131 | 0.47945 | 0.40356 | 7.301 | 0.27443 | 0.21312 | 6.5734 | 0.15398 | 0.10766 | 3.8309 | 0.39337 | 0.1603
1.9189 | 14.1486 | 0.54447 | 0.82198 | 1.2166 | 16.5002 | 0.58037 | 1.0218 |  | 12.9416 | 0.53721 | 0.74184 | 12.5144 | 0.49275 | 0.65798 |  | 7.9118 | 0.47895 | 0.40433 | 7.3027 | 0.27466 | 0.21402 | 6.5749 | 0.15528 | 0.10894 | 3.8264 | 0.3806 | 0.1554
1.9249 | 14.1389 | 0.54409 | 0.8234 | 1.2145 | 16.4806 | 0.5805 | 1.024 |  | 12.9295 | 0.53765 | 0.74407 | 12.5105 | 0.49329 | 0.66055 |  | 7.9155 | 0.47852 | 0.40542 | 7.3078 | 0.27491 | 0.21503 | 6.5794 | 0.15636 | 0.11012 | 3.8262 | 0.36621 | 0.14998
1.9309 | 14.1288 | 0.54407 | 0.82534 | 1.2116 | 16.4614 | 0.58063 | 1.0262 |  | 12.9179 | 0.53835 | 0.74668 | 12.5059 | 0.49423 | 0.66363 |  | 7.9198 | 0.47851 | 0.40689 | 7.3138 | 0.27498 | 0.21593 | 6.585 | 0.15722 | 0.11116 | 3.8306 | 0.3513 | 0.14449
1.9369 | 14.1166 | 0.54425 | 0.82746 | 1.2085 | 16.4377 | 0.58106 | 1.0287 |  | 12.9032 | 0.53914 | 0.74923 | 12.5003 | 0.49509 | 0.66654 |  | 7.9229 | 0.47874 | 0.40851 | 7.3173 | 0.27514 | 0.21683 | 6.5892 | 0.15808 | 0.11219 | 3.8387 | 0.3371 | 0.13937
1.9428 | 14.1023 | 0.54445 | 0.82948 | 1.2056 | 16.4129 | 0.58144 | 1.031 |  | 12.8872 | 0.53976 | 0.75149 | 12.4924 | 0.49601 | 0.66941 |  | 7.9238 | 0.47884 | 0.4099 | 7.3189 | 0.27498 | 0.21742 | 6.5907 | 0.15855 | 0.11289 | 3.8462 | 0.32438 | 0.13479
1.9488 | 14.0874 | 0.54481 | 0.83171 | 1.2023 | 16.3891 | 0.58168 | 1.0331 |  | 12.8696 | 0.54037 | 0.75361 | 12.4817 | 0.49701 | 0.67226 |  | 7.9213 | 0.47876 | 0.41097 | 7.3181 | 0.27462 | 0.21779 | 6.5893 | 0.15878 | 0.11338 | 3.8527 | 0.3139 | 0.13105
1.9548 | 14.0707 | 0.5452 | 0.83387 | 1.1992 | 16.3623 | 0.58208 | 1.0353 |  | 12.851 | 0.54062 | 0.75519 | 12.4694 | 0.49814 | 0.67519 |  | 7.9172 | 0.47859 | 0.41187 | 7.3146 | 0.2741 | 0.21793 | 6.5848 | 0.15903 | 0.11383 | 3.858 | 0.30535 | 0.12805
1.9608 | 14.052 | 0.54546 | 0.83571 | 1.1966 | 16.3354 | 0.58195 | 1.0365 |  | 12.8337 | 0.54076 | 0.75667 | 12.4555 | 0.49903 | 0.67771 |  | 7.9129 | 0.47814 | 0.41252 | 7.3122 | 0.27327 | 0.21787 | 6.5799 | 0.15929 | 0.11428 | 3.8593 | 0.2983 | 0.12552
1.9668 | 14.0342 | 0.54575 | 0.83765 | 1.1938 | 16.3105 | 0.58173 | 1.0377 |  | 12.8178 | 0.54058 | 0.75779 | 12.4406 | 0.4999 | 0.68015 |  | 7.9102 | 0.47747 | 0.41306 | 7.3133 | 0.27246 | 0.21792 | 6.5773 | 0.1595 | 0.11473 | 3.8568 | 0.29164 | 0.12301
1.9728 | 14.0157 | 0.54576 | 0.8391 | 1.1918 | 16.2862 | 0.58152 | 1.0389 |  | 12.8037 | 0.54035 | 0.75894 | 12.4282 | 0.50073 | 0.68266 |  | 7.9111 | 0.47644 | 0.41347 | 7.3175 | 0.27147 | 0.21791 | 6.5783 | 0.15981 | 0.11532 | 3.8532 | 0.28425 | 0.12015
1.9787 | 14.0027 | 0.54573 | 0.84082 | 1.1893 | 16.2659 | 0.58107 | 1.04 |  | 12.7945 | 0.54019 | 0.76048 | 12.4179 | 0.5015 | 0.68522 |  | 7.9144 | 0.47564 | 0.4142 | 7.3249 | 0.27046 | 0.21798 | 6.5827 | 0.16005 | 0.11593 | 3.8493 | 0.27588 | 0.11685
1.9847 | 13.9941 | 0.54567 | 0.84276 | 1.1866 | 16.2511 | 0.5806 | 1.0413 |  | 12.7895 | 0.54048 | 0.76289 | 12.4101 | 0.50252 | 0.68825 |  | 7.9194 | 0.47511 | 0.41525 | 7.3354 | 0.26979 | 0.21841 | 6.5909 | 0.16066 | 0.11686 | 3.8471 | 0.26642 | 0.11312
1.9907 | 13.987 | 0.54581 | 0.84508 | 1.1833 | 16.2368 | 0.58046 | 1.0433 |  | 12.7852 | 0.5411 | 0.76579 | 12.4039 | 0.50391 | 0.6919 |  | 7.9257 | 0.47528 | 0.41698 | 7.3487 | 0.26978 | 0.21946 | 6.6027 | 0.16169 | 0.11818 | 3.8482 | 0.25581 | 0.10897
1.9967 | 13.9792 | 0.54636 | 0.84801 | 1.1792 | 16.2241 | 0.58062 | 1.0459 |  | 12.7778 | 0.54225 | 0.76929 | 12.3958 | 0.50536 | 0.69552 |  | 7.9311 | 0.47613 | 0.41928 | 7.3606 | 0.27062 | 0.22116 | 6.6147 | 0.16336 | 0.11998 | 3.853 | 0.24471 | 0.10468
2.0027 | 13.9669 | 0.54718 | 0.85107 | 1.175 | 16.2073 | 0.5814 | 1.0494 |  | 12.7685 | 0.54362 | 0.77299 | 12.3858 | 0.50699 | 0.69929 |  | 7.9344 | 0.47724 | 0.42168 | 7.3714 | 0.27181 | 0.22313 | 6.6257 | 0.16534 | 0.122 | 3.8599 | 0.234 | 0.10058
2.0087 | 13.9546 | 0.54798 | 0.8541 | 1.1708 | 16.188 | 0.58183 | 1.052 |  | 12.7572 | 0.54497 | 0.77653 | 12.3748 | 0.50872 | 0.70314 |  | 7.9355 | 0.47855 | 0.42416 | 7.3798 | 0.27325 | 0.22524 | 6.6344 | 0.16746 | 0.12409 | 3.8679 | 0.22413 | 0.096832
2.0146 | 13.941 | 0.54857 | 0.85674 | 1.1672 | 16.1699 | 0.58245 | 1.0551 |  | 12.7447 | 0.54639 | 0.7801 | 12.3615 | 0.5104 | 0.70681 |  | 7.9331 | 0.48003 | 0.42661 | 7.3833 | 0.27479 | 0.22729 | 6.6389 | 0.16985 | 0.12633 | 3.8758 | 0.21539 | 0.093521
2.0206 | 13.9233 | 0.54959 | 0.8598 | 1.1631 | 16.1467 | 0.58335 | 1.0583 |  | 12.7285 | 0.54773 | 0.78335 | 12.3448 | 0.51205 | 0.71024 |  | 7.9261 | 0.48149 | 0.4288 | 7.3833 | 0.27613 | 0.22907 | 6.6398 | 0.17239 | 0.12861 | 3.8812 | 0.20749 | 0.090483
2.0266 | 13.9058 | 0.55001 | 0.8619 | 1.1602 | 16.1233 | 0.58373 | 1.0606 |  | 12.7128 | 0.54879 | 0.78622 | 12.3274 | 0.51333 | 0.71312 |  | 7.9184 | 0.48252 | 0.43058 | 7.3811 | 0.27706 | 0.23045 | 6.6386 | 0.17484 | 0.1308 | 3.883 | 0.20002 | 0.087525
2.0326 | 13.8893 | 0.55039 | 0.86403 | 1.1574 | 16.1019 | 0.58425 | 1.0633 |  | 12.6959 | 0.54963 | 0.78869 | 12.3092 | 0.51445 | 0.71573 |  | 7.9086 | 0.48296 | 0.4317 | 7.3786 | 0.27726 | 0.23122 | 6.6361 | 0.17691 | 0.13269 | 3.8822 | 0.19286 | 0.084624
2.0386 | 13.873 | 0.55099 | 0.86649 | 1.1541 | 16.0799 | 0.5845 | 1.0654 |  | 12.6767 | 0.55052 | 0.7911 | 12.2915 | 0.51561 | 0.71842 |  | 7.8976 | 0.48287 | 0.43229 | 7.3745 | 0.27672 | 0.23132 | 6.6325 | 0.17816 | 0.13395 | 3.8784 | 0.18566 | 0.081623
2.0446 | 13.8558 | 0.55125 | 0.86837 | 1.1516 | 16.0573 | 0.58478 | 1.0675 |  | 12.6573 | 0.55116 | 0.79312 | 12.2735 | 0.51671 | 0.721 |  | 7.889 | 0.48227 | 0.43255 | 7.3723 | 0.27568 | 0.23106 | 6.6293 | 0.17871 | 0.1347 | 3.8748 | 0.17774 | 0.078301
2.0505 | 13.8421 | 0.55151 | 0.87046 | 1.1488 | 16.0366 | 0.58483 | 1.0694 |  | 12.6411 | 0.55188 | 0.79547 | 12.2567 | 0.51774 | 0.72356 |  | 7.8831 | 0.48179 | 0.43306 | 7.3727 | 0.27447 | 0.23074 | 6.6289 | 0.17921 | 0.13545 | 3.872 | 0.16964 | 0.074895
2.0565 | 13.8281 | 0.55204 | 0.87296 | 1.1455 | 16.0176 | 0.58517 | 1.0719 |  | 12.6236 | 0.55279 | 0.79799 | 12.2415 | 0.51868 | 0.72609 |  | 7.8793 | 0.48135 | 0.43372 | 7.3768 | 0.27331 | 0.23056 | 6.6308 | 0.17941 | 0.13604 | 3.8726 | 0.16138 | 0.071466
2.0625 | 13.8166 | 0.55256 | 0.87559 | 1.1421 | 15.9998 | 0.58556 | 1.0745 |  | 12.6085 | 0.55378 | 0.80079 | 12.2284 | 0.51979 | 0.72898 |  | 7.8779 | 0.48105 | 0.43463 | 7.3825 | 0.27247 | 0.2307 | 6.6349 | 0.17953 | 0.13662 | 3.876 | 0.15367 | 0.068313
2.0685 | 13.8049 | 0.55311 | 0.87826 | 1.1386 | 15.981 | 0.58603 | 1.0772 |  | 12.5932 | 0.555 | 0.80391 | 12.217 | 0.52103 | 0.73216 |  | 7.8784 | 0.48091 | 0.43579 | 7.3866 | 0.272 | 0.23109 | 6.6412 | 0.17979 | 0.13734 | 3.8827 | 0.14693 | 0.065617
2.0745 | 13.7925 | 0.55388 | 0.88123 | 1.1348 | 15.9624 | 0.58651 | 1.08 |  | 12.5773 | 0.55637 | 0.80721 | 12.205 | 0.52242 | 0.73551 |  | 7.8791 | 0.48112 | 0.43728 | 7.3917 | 0.27193 | 0.23186 | 6.6462 | 0.18045 | 0.13835 | 3.8914 | 0.14098 | 0.063284
2.0805 | 13.7782 | 0.55466 | 0.88411 | 1.1311 | 15.9377 | 0.58734 | 1.0829 |  | 12.5587 | 0.55734 | 0.80974 | 12.2808 | 0.52398 | 0.74444 |  | 7.879 | 0.48183 | 0.43919 | 7.3975 | 0.27213 | 0.23289 | 6.6512 | 0.1817 | 0.13981 | 3.8991 | 0.13562 | 0.061173
2.0865 | 13.7623 | 0.55524 | 0.88655 | 1.128 | 15.9128 | 0.58788 | 1.0853 |  | 12.5404 | 0.55817 | 0.81211 | 12.2654 | 0.52549 | 0.74779 |  | 7.8771 | 0.48239 | 0.44085 | 7.4028 | 0.27256 | 0.23409 | 6.654 | 0.18345 | 0.14162 | 3.9054 | 0.13093 | 0.059327
2.0924 | 13.7445 | 0.55603 | 0.88922 | 1.1246 | 15.8869 | 0.5884 | 1.0876 |  | 12.522 | 0.55873 | 0.81405 | 12.2496 | 0.52662 | 0.75057 |  | 7.8729 | 0.48284 | 0.44229 | 7.404 | 0.27265 | 0.23488 | 6.6556 | 0.18518 | 0.14341 | 3.9095 | 0.12669 | 0.05763
2.0984 | 13.7272 | 0.55642 | 0.89124 | 1.122 | 15.8627 | 0.58833 | 1.089 |  | 12.505 | 0.55921 | 0.81597 | 12.2329 | 0.52759 | 0.75308 |  | 7.8666 | 0.48283 | 0.4432 | 7.4035 | 0.27207 | 0.23504 | 6.6542 | 0.18656 | 0.14485 | 3.9102 | 0.12268 | 0.055976
2.1044 | 13.7092 | 0.55663 | 0.89297 | 1.1199 | 15.8415 | 0.58815 | 1.0903 |  | 12.4877 | 0.5595 | 0.8176 | 12.2163 | 0.52861 | 0.75565 |  | 7.8597 | 0.48239 | 0.44366 | 7.4035 | 0.27098 | 0.23477 | 6.6522 | 0.18746 | 0.14592 | 3.9088 | 0.11828 | 0.054103
2.1104 | 13.6924 | 0.55688 | 0.89481 | 1.1176 | 15.8179 | 0.58826 | 1.092 |  | 12.4706 | 0.55986 | 0.81932 | 12.2007 | 0.52969 | 0.75839 |  | 7.8553 | 0.48173 | 0.44407 | 7.4063 | 0.26955 | 0.23427 | 6.6524 | 0.18813 | 0.14686 | 3.9065 | 0.11361 | 0.052083
2.1164 | 13.6793 | 0.55712 | 0.89687 | 1.115 | 15.7988 | 0.58783 | 1.0929 |  | 12.4571 | 0.56024 | 0.82131 | 12.1884 | 0.53047 | 0.76089 |  | 7.8535 | 0.48093 | 0.44449 | 7.4114 | 0.26799 | 0.23375 | 6.6535 | 0.18849 | 0.14759 | 3.9052 | 0.1088 | 0.050004
2.1224 | 13.6683 | 0.55738 | 0.8991 | 1.1122 | 15.7808 | 0.58793 | 1.095 |  | 12.4458 | 0.56051 | 0.82328 | 12.178 | 0.53165 | 0.76409 |  | 7.8542 | 0.48023 | 0.44513 | 7.4178 | 0.26645 | 0.23325 | 6.6598 | 0.18863 | 0.14825 | 3.9066 | 0.10429 | 0.04808
2.1283 | 13.6607 | 0.55782 | 0.90184 | 1.1088 | 15.7682 | 0.58777 | 1.0969 |  | 12.4371 | 0.5612 | 0.82604 | 12.1695 | 0.53286 | 0.76745 |  | 7.856 | 0.47981 | 0.44611 | 7.4259 | 0.26491 | 0.23282 | 6.6665 | 0.18857 | 0.14878 | 3.9102 | 0.099752 | 0.046163
2.1343 | 13.6518 | 0.5583 | 0.90456 | 1.1055 | 15.7546 | 0.58771 | 1.0989 |  | 12.4279 | 0.56194 | 0.82884 | 12.1614 | 0.53407 | 0.77084 |  | 7.8592 | 0.4797 | 0.44744 | 7.4359 | 0.26378 | 0.23279 | 6.6751 | 0.1887 | 0.14949 | 3.9173 | 0.095369 | 0.044339
2.1403 | 13.6429 | 0.55898 | 0.90762 | 1.1018 | 15.7391 | 0.58827 | 1.1019 |  | 12.4168 | 0.56312 | 0.83217 | 12.1518 | 0.53564 | 0.77466 |  | 7.8622 | 0.48016 | 0.44929 | 7.4454 | 0.26337 | 0.23337 | 6.6843 | 0.18928 | 0.15058 | 3.9261 | 0.09142 | 0.042717
2.1463 | 13.6324 | 0.55965 | 0.91055 | 1.0982 | 15.7218 | 0.58887 | 1.1049 |  | 12.4049 | 0.56406 | 0.83509 | 12.1395 | 0.53719 | 0.77829 |  | 7.8639 | 0.48083 | 0.45128 | 7.4529 | 0.26334 | 0.23424 | 6.6905 | 0.19037 | 0.15201 | 3.9349 | 0.087585 | 0.041132
2.1523 | 13.6198 | 0.56031 | 0.91332 | 1.0949 | 15.7026 | 0.58929 | 1.1075 |  | 12.3911 | 0.56491 | 0.83774 | 12.1257 | 0.53867 | 0.78173 |  | 7.8639 | 0.48136 | 0.45303 | 7.4598 | 0.26303 | 0.23483 | 6.6975 | 0.1915 | 0.1535 | 3.9438 | 0.084009 | 0.039651
2.1583 | 13.6056 | 0.5605 | 0.91521 | 1.0926 | 15.6804 | 0.58941 | 1.1092 |  | 12.3778 | 0.56519 | 0.83959 | 12.1102 | 0.53954 | 0.78416 |  | 7.8621 | 0.48155 | 0.45436 | 7.4655 | 0.26217 | 0.23489 | 6.7015 | 0.19238 | 0.15472 | 3.9511 | 0.080917 | 0.038369
2.1642 | 13.5944 | 0.56079 | 0.91747 | 1.09 | 15.6649 | 0.58914 | 1.1106 |  | 12.3664 | 0.56548 | 0.84157 | 12.0948 | 0.54071 | 0.78704 |  | 7.8583 | 0.48152 | 0.45537 | 7.4697 | 0.26089 | 0.23453 | 6.7036 | 0.1928 | 0.15554 | 3.9565 | 0.078247 | 0.037258
2.1702 | 13.5816 | 0.56132 | 0.92001 | 1.0869 | 15.6491 | 0.58913 | 1.1126 |  | 12.3535 | 0.56593 | 0.84369 | 12.0785 | 0.54153 | 0.78934 |  | 7.8533 | 0.48124 | 0.45608 | 7.4719 | 0.25927 | 0.23378 | 6.7057 | 0.19262 | 0.15588 | 3.9594 | 0.076019 | 0.036323
2.1762 | 13.5696 | 0.56166 | 0.92229 | 1.0843 | 15.6334 | 0.58874 | 1.1138 |  | 12.3407 | 0.5662 | 0.84554 | 12.0633 | 0.54258 | 0.79206 |  | 7.8474 | 0.48072 | 0.4565 | 7.4737 | 0.25721 | 0.23262 | 6.7067 | 0.19196 | 0.15579 | 3.9607 | 0.074348 | 0.035634
2.1822 | 13.5576 | 0.56209 | 0.92471 | 1.0814 | 15.6199 | 0.58849 | 1.1154 |  | 12.3286 | 0.56655 | 0.84756 | 12.0493 | 0.54352 | 0.79468 |  | 7.8429 | 0.48001 | 0.45682 | 7.4797 | 0.25461 | 0.23109 | 6.7109 | 0.19063 | 0.15523 | 3.9616 | 0.072499 | 0.034851
2.1882 | 13.5483 | 0.56255 | 0.92737 | 1.0783 | 15.6102 | 0.58833 | 1.1175 |  | 12.319 | 0.56693 | 0.84979 | 12.0364 | 0.54452 | 0.79747 |  | 7.841 | 0.47918 | 0.45717 | 7.4875 | 0.25195 | 0.22954 | 6.7161 | 0.18909 | 0.15452 | 3.9643 | 0.070788 | 0.034145
2.1942 | 13.5428 | 0.563 | 0.93027 | 1.075 | 15.6043 | 0.58828 | 1.12 |  | 12.3101 | 0.56779 | 0.85279 | 12.025 | 0.54575 | 0.80071 |  | 7.8422 | 0.4784 | 0.45774 | 7.4961 | 0.24968 | 0.22836 | 6.6943 | 0.19116 | 0.15613 | 3.9698 | 0.069151 | 0.033493
2.2001 | 13.5345 | 0.56398 | 0.93386 | 1.0708 | 15.5961 | 0.5887 | 1.1233 |  | 12.2997 | 0.56875 | 0.85583 | 12.0128 | 0.54705 | 0.80399 |  | 7.8439 | 0.47813 | 0.45883 | 7.5052 | 0.24799 | 0.22771 | 6.7039 | 0.19013 | 0.15594 | 3.9775 | 0.067711 | 0.032949
2.2061 | 13.5243 | 0.56523 | 0.93777 | 1.0664 | 15.5838 | 0.58954 | 1.127 |  | 12.2884 | 0.56977 | 0.85892 | 12.0007 | 0.54835 | 0.80727 |  | 7.8466 | 0.47819 | 0.4603 | 7.5154 | 0.2468 | 0.22754 | 6.7155 | 0.18953 | 0.15614 | 3.9873 | 0.066553 | 0.032554
2.2121 | 13.5136 | 0.56626 | 0.94128 | 1.0624 | 15.5709 | 0.59035 | 1.1307 |  | 12.2781 | 0.57074 | 0.862 | 11.9898 | 0.54979 | 0.81086 |  | 7.8498 | 0.47864 | 0.46216 | 7.5285 | 0.24592 | 0.22774 | 6.725 | 0.18977 | 0.15698 | 3.9984 | 0.065768 | 0.032347
2.2181 | 13.5001 | 0.56729 | 0.9446 | 1.0587 | 15.5541 | 0.59136 | 1.1345 |  | 12.2652 | 0.57214 | 0.86553 | 11.9763 | 0.55124 | 0.81428 |  | 7.8517 | 0.4793 | 0.46417 | 7.5391 | 0.24526 | 0.22806 | 6.736 | 0.19029 | 0.1581 | 4.0089 | 0.065429 | 0.032352
2.2241 | 13.4839 | 0.56836 | 0.9478 | 1.0551 | 15.5354 | 0.59225 | 1.1379 |  | 12.2497 | 0.57335 | 0.8686 | 11.9609 | 0.55292 | 0.8179 |  | 7.8498 | 0.48002 | 0.466 | 7.5454 | 0.24455 | 0.2282 | 6.7423 | 0.19097 | 0.15924 | 4.0171 | 0.065307 | 0.032445
2.2301 | 13.4662 | 0.56946 | 0.95094 | 1.0516 | 15.5128 | 0.59311 | 1.141 |  | 12.231 | 0.57441 | 0.87121 | 11.9426 | 0.55447 | 0.82114 |  | 7.8452 | 0.48085 | 0.46779 | 7.5483 | 0.24355 | 0.22797 | 6.7463 | 0.19157 | 0.16026 | 4.0223 | 0.065142 | 0.032492
2.2361 | 13.445 | 0.57069 | 0.95404 | 1.0482 | 15.489 | 0.59392 | 1.1438 |  | 12.2097 | 0.57555 | 0.87377 | 11.9208 | 0.55576 | 0.82375 |  | 7.8372 | 0.48152 | 0.46922 | 7.5498 | 0.24223 | 0.22739 | 6.7489 | 0.19178 | 0.16093 | 4.0242 | 0.064846 | 0.032447
2.242 | 13.4222 | 0.57135 | 0.95609 | 1.0459 | 15.4614 | 0.59459 | 1.1461 |  | 12.1857 | 0.57666 | 0.87606 | 11.9007 | 0.5571 | 0.82656 |  | 7.8277 | 0.4819 | 0.47027 | 7.5518 | 0.24052 | 0.22645 | 6.7475 | 0.19177 | 0.16132 | 4.0246 | 0.064093 | 0.032159
2.248 | 13.4018 | 0.5723 | 0.95877 | 1.043 | 15.4356 | 0.59504 | 1.1481 |  | 12.1644 | 0.57765 | 0.87837 | 11.8813 | 0.55837 | 0.8293 |  | 7.8177 | 0.48219 | 0.47121 | 7.5523 | 0.23858 | 0.22524 | 6.7487 | 0.19111 | 0.16122 | 4.0244 | 0.062862 | 0.031623
2.254 | 13.3852 | 0.57302 | 0.96133 | 1.0402 | 15.4168 | 0.59535 | 1.1504 |  | 12.1476 | 0.57864 | 0.88101 | 11.864 | 0.55969 | 0.83225 |  | 7.8092 | 0.48219 | 0.47196 | 7.5533 | 0.23647 | 0.22387 | 6.7491 | 0.18985 | 0.16059 | 4.0254 | 0.061282 | 0.030919
2.26 | 13.3684 | 0.57403 | 0.96437 | 1.0369 | 15.3972 | 0.5961 | 1.1534 |  | 12.1281 | 0.57983 | 0.88374 | 11.8463 | 0.56108 | 0.8353 |  | 7.8022 | 0.48226 | 0.47285 | 7.5553 | 0.23435 | 0.2225 | 6.7512 | 0.18849 | 0.15992 | 4.0289 | 0.059346 | 0.030048
2.266 | 13.3547 | 0.57477 | 0.96718 | 1.0339 | 15.3767 | 0.59689 | 1.1565 |  | 12.1127 | 0.58103 | 0.88678 | 11.8298 | 0.56249 | 0.83843 |  | 7.7987 | 0.48236 | 0.474 | 7.5605 | 0.23263 | 0.22161 | 6.7558 | 0.18713 | 0.1593 | 4.0347 | 0.057516 | 0.02924
2.272 | 13.3418 | 0.57569 | 0.97035 | 1.0306 | 15.3583 | 0.59805 | 1.1604 |  | 12.0948 | 0.58232 | 0.88977 | 11.8157 | 0.56381 | 0.84162 |  | 7.7974 | 0.4828 | 0.4756 | 7.5675 | 0.23152 | 0.22134 | 6.7599 | 0.18606 | 0.1589 | 4.0429 | 0.055733 | 0.028466
2.2779 | 13.3277 | 0.5768 | 0.97375 | 1.027 | 15.3367 | 0.59933 | 1.1643 |  | 12.0761 | 0.58357 | 0.89267 | 11.7997 | 0.56509 | 0.8446 |  | 7.7959 | 0.48336 | 0.47732 | 7.5742 | 0.23058 | 0.22123 | 6.7675 | 0.18502 | 0.1586 | 4.0528 | 0.054094 | 0.027769
2.2839 | 13.3109 | 0.57761 | 0.97644 | 1.0241 | 15.3127 | 0.60053 | 1.1679 |  | 12.057 | 0.5849 | 0.89562 | 11.7824 | 0.56645 | 0.84762 |  | 7.7954 | 0.48373 | 0.4789 | 7.5814 | 0.22958 | 0.22105 | 6.7731 | 0.18411 | 0.15837 | 4.0635 | 0.05282 | 0.027259
2.2899 | 13.2921 | 0.57856 | 0.97923 | 1.0212 | 15.286 | 0.60173 | 1.1712 |  | 12.0351 | 0.58586 | 0.89781 | 11.7629 | 0.56747 | 0.84996 |  | 7.7939 | 0.48385 | 0.48018 | 7.5881 | 0.22815 | 0.22044 | 6.7789 | 0.18295 | 0.15792 | 4.0733 | 0.051761 | 0.026847
2.2959 | 13.2675 | 0.57932 | 0.98125 | 1.0191 | 15.2516 | 0.6028 | 1.1737 |  | 12.0087 | 0.5863 | 0.89886 | 11.7395 | 0.56846 | 0.85197 |  | 7.7907 | 0.48383 | 0.48122 | 7.5943 | 0.22647 | 0.21957 | 6.7849 | 0.18123 | 0.15698 | 4.0808 | 0.050954 | 0.026546
2.3019 | 13.2427 | 0.57983 | 0.98283 | 1.0175 | 15.2159 | 0.60355 | 1.1755 |  | 11.9831 | 0.58656 | 0.89968 | 11.7154 | 0.56922 | 0.85357 |  | 7.7864 | 0.4836 | 0.48198 | 7.5996 | 0.22451 | 0.21839 | 6.7891 | 0.17924 | 0.15576 | 4.0871 | 0.05048 | 0.026408
2.3079 | 13.2168 | 0.5802 | 0.98409 | 1.0162 | 15.1785 | 0.60405 | 1.1766 |  | 11.9571 | 0.58658 | 0.90009 | 11.6921 | 0.56978 | 0.85494 |  | 7.7817 | 0.4831 | 0.48244 | 7.6039 | 0.22214 | 0.21677 | 6.7958 | 0.17659 | 0.15401 | 4.0916 | 0.05029 | 0.026406
2.3138 | 13.1902 | 0.58073 | 0.98555 | 1.0147 | 15.1392 | 0.60434 | 1.1772 |  | 11.9316 | 0.58645 | 0.90029 | 11.668 | 0.57007 | 0.85582 |  | 7.7763 | 0.48253 | 0.48278 | 7.6087 | 0.21923 | 0.21462 | 6.7998 | 0.17356 | 0.15185 | 4.0952 | 0.05017 | 0.026435
2.3198 | 13.1691 | 0.58057 | 0.98626 | 1.0139 | 15.1035 | 0.60425 | 1.1773 |  | 11.9109 | 0.58588 | 0.90019 | 11.6486 | 0.57044 | 0.85717 |  | 7.7712 | 0.48194 | 0.48312 | 7.6152 | 0.21623 | 0.21242 | 6.8061 | 0.17039 | 0.14959 | 4.0993 | 0.0499 | 0.026387
2.3258 | 13.1499 | 0.58078 | 0.98771 | 1.0124 | 15.0671 | 0.60408 | 1.1771 |  | 11.8919 | 0.58572 | 0.90081 | 11.6312 | 0.57073 | 0.85853 |  | 7.7682 | 0.48153 | 0.48377 | 7.6208 | 0.21386 | 0.21078 | 6.813 | 0.16726 | 0.14738 | 4.105 | 0.049536 | 0.026298
2.3318 | 13.1349 | 0.58075 | 0.98908 | 1.011 | 15.0363 | 0.60385 | 1.1773 |  | 11.8754 | 0.58549 | 0.90154 | 11.6189 | 0.57105 | 0.86031 |  | 7.7675 | 0.48163 | 0.48507 | 7.6278 | 0.21217 | 0.20985 | 6.8195 | 0.16505 | 0.14594 | 4.1128 | 0.049199 | 0.026237
2.3378 | 13.1218 | 0.58097 | 0.99101 | 1.0091 | 15.0076 | 0.60379 | 1.1779 |  | 11.8633 | 0.58535 | 0.9027 | 11.6095 | 0.57162 | 0.86267 |  | 7.7679 | 0.48201 | 0.48673 | 7.6358 | 0.21085 | 0.2093 | 6.8293 | 0.16318 | 0.14487 | 4.1231 | 0.048634 | 0.026067
2.3438 | 13.1105 | 0.5814 | 0.99342 | 1.0066 | 14.98 | 0.60373 | 1.1787 |  | 11.8512 | 0.58577 | 0.90474 | 11.6006 | 0.57221 | 0.86512 |  | 7.769 | 0.48264 | 0.48869 | 7.6454 | 0.21003 | 0.20927 | 6.8364 | 0.1619 | 0.14425 | 4.1351 | 0.048284 | 0.026021
2.3498 | 13.1016 | 0.58121 | 0.99495 | 1.0051 | 14.9538 | 0.60328 | 1.1787 |  | 11.8419 | 0.58569 | 0.90622 | 11.5932 | 0.57295 | 0.86789 |  | 7.7694 | 0.48357 | 0.4909 | 7.6554 | 0.20951 | 0.20957 | 6.8453 | 0.16068 | 0.14372 | 4.148 | 0.047933 | 0.025979
2.3557 | 13.091 | 0.58119 | 0.99664 | 1.0034 | 14.9277 | 0.60298 | 1.1791 |  | 11.8305 | 0.58581 | 0.90784 | 11.5839 | 0.57362 | 0.87042 |  | 7.7685 | 0.48466 | 0.4932 | 7.6616 | 0.20955 | 0.2103 | 6.8518 | 0.15944 | 0.1431 | 4.1598 | 0.04795 | 0.026128
2.3617 | 13.0796 | 0.58131 | 0.99851 | 1.0015 | 14.9037 | 0.60243 | 1.1791 |  | 11.8208 | 0.58577 | 0.90933 | 11.5744 | 0.5744 | 0.8731 |  | 7.766 | 0.48595 | 0.49561 | 7.6663 | 0.20978 | 0.2112 | 6.8562 | 0.15822 | 0.14246 | 4.17 | 0.048196 | 0.026394
2.3677 | 13.068 | 0.58109 | 0.99978 | 1.0002 | 14.8828 | 0.6017 | 1.179 |  | 11.8104 | 0.58583 | 0.91093 | 11.5617 | 0.57537 | 0.87583 |  | 7.7612 | 0.48686 | 0.49748 | 7.6699 | 0.2095 | 0.21156 | 6.8605 | 0.15588 | 0.1408 | 4.178 | 0.048559 | 0.026711
2.3737 | 13.0593 | 0.58074 | 1.001 | 0.99896 | 14.8655 | 0.60066 | 1.1786 |  | 11.8011 | 0.58546 | 0.91194 | 11.5498 | 0.57576 | 0.87773 |  | 7.7564 | 0.48727 | 0.49886 | 7.6739 | 0.20879 | 0.21148 | 6.8625 | 0.15274 | 0.13835 | 4.1836 | 0.049249 | 0.027195
2.3797 | 13.051 | 0.58038 | 1.0023 | 0.99771 | 14.8492 | 0.59955 | 1.1781 |  | 11.7913 | 0.58522 | 0.91311 | 11.5372 | 0.57635 | 0.87989 |  | 7.7506 | 0.4871 | 0.49957 | 7.6782 | 0.2077 | 0.21103 | 6.8666 | 0.14845 | 0.13488 | 4.1881 | 0.049665 | 0.027524
2.3857 | 13.0427 | 0.58009 | 1.0037 | 0.99634 | 14.8329 | 0.5985 | 1.1777 |  | 11.7818 | 0.58474 | 0.91391 | 11.5258 | 0.5765 | 0.88146 |  | 7.745 | 0.48703 | 0.50039 | 7.6811 | 0.20678 | 0.2107 | 6.8692 | 0.14386 | 0.13109 | 4.1919 | 0.049969 | 0.027787
2.3916 | 13.0393 | 0.57951 | 1.0049 | 0.9951 | 14.8217 | 0.59735 | 1.1775 |  | 11.7775 | 0.58397 | 0.91467 | 11.5179 | 0.57688 | 0.88364 |  | 7.7424 | 0.48677 | 0.5012 | 7.6875 | 0.20582 | 0.21042 | 6.8729 | 0.13949 | 0.12749 | 4.1969 | 0.050215 | 0.028027
2.3976 | 13.0379 | 0.57939 | 1.0071 | 0.99292 | 14.8132 | 0.59633 | 1.1777 |  | 11.7766 | 0.58341 | 0.91601 | 11.5119 | 0.57707 | 0.88568 |  | 7.7435 | 0.48661 | 0.50236 | 7.6968 | 0.20498 | 0.21034 | 6.8815 | 0.13464 | 0.12353 | 4.204 | 0.050281 | 0.028182
2.4036 | 13.0396 | 0.57911 | 1.0093 | 0.99081 | 14.8081 | 0.59516 | 1.1779 |  | 11.7786 | 0.58305 | 0.91787 | 11.51 | 0.5774 | 0.88827 |  | 7.7478 | 0.48646 | 0.50374 | 7.708 | 0.20439 | 0.21056 | 6.8915 | 0.13062 | 0.12031 | 4.2135 | 0.050402 | 0.028384
2.4096 | 13.0445 | 0.5791 | 1.0121 | 0.988 | 14.8075 | 0.59418 | 1.1789 |  | 11.782 | 0.58286 | 0.92013 | 11.509 | 0.57814 | 0.89153 |  | 7.7545 | 0.48656 | 0.50554 | 7.7227 | 0.20416 | 0.21125 | 6.9053 | 0.12709 | 0.11759 | 4.2255 | 0.050413 | 0.028542
2.4156 | 13.0474 | 0.57918 | 1.015 | 0.98519 | 14.806 | 0.59337 | 1.1801 |  | 11.7834 | 0.58317 | 0.92301 | 11.5057 | 0.57911 | 0.895 |  | 7.7591 | 0.48717 | 0.50774 | 7.7359 | 0.20445 | 0.21244 | 6.9179 | 0.12434 | 0.11554 | 4.2369 | 0.050384 | 0.028673
2.4216 | 13.0471 | 0.5795 | 1.0181 | 0.98223 | 14.8013 | 0.59307 | 1.182 |  | 11.7825 | 0.58347 | 0.9257 | 11.4999 | 0.58031 | 0.89861 |  | 7.7626 | 0.48806 | 0.51016 | 7.7463 | 0.20516 | 0.21399 | 6.9297 | 0.12224 | 0.11406 | 4.2481 | 0.050365 | 0.02881
2.4275 | 13.0457 | 0.58008 | 1.0215 | 0.97894 | 14.7974 | 0.59272 | 1.1839 |  | 11.7804 | 0.5839 | 0.92851 | 11.4903 | 0.58152 | 0.90195 |  | 7.7635 | 0.48905 | 0.51251 | 7.7582 | 0.20571 | 0.21543 | 6.9422 | 0.11967 | 0.11214 | 4.2589 | 0.050381 | 0.028964
2.4335 | 13.0398 | 0.58057 | 1.0244 | 0.97615 | 14.7874 | 0.59233 | 1.1853 |  | 11.7746 | 0.58407 | 0.93062 | 11.4771 | 0.5825 | 0.90466 |  | 7.7615 | 0.48984 | 0.51447 | 7.767 | 0.20625 | 0.21677 | 6.9502 | 0.11662 | 0.10968 | 4.2682 | 0.050883 | 0.029388
2.4395 | 13.0334 | 0.58091 | 1.0271 | 0.97365 | 14.7785 | 0.59176 | 1.1863 |  | 11.7676 | 0.58417 | 0.93251 | 11.4637 | 0.5832 | 0.90693 |  | 7.7582 | 0.49069 | 0.51641 | 7.7731 | 0.20666 | 0.21791 | 6.9582 | 0.11271 | 0.10638 | 4.2766 | 0.051404 | 0.029821
2.4455 | 13.024 | 0.5813 | 1.0295 | 0.97132 | 14.7673 | 0.59107 | 1.1869 |  | 11.7613 | 0.58402 | 0.93406 | 11.4517 | 0.5837 | 0.90898 |  | 7.7525 | 0.49156 | 0.51821 | 7.779 | 0.20722 | 0.21921 | 6.9628 | 0.10876 | 0.10298 | 4.2833 | 0.051985 | 0.030279
2.4515 | 13.0171 | 0.58162 | 1.0321 | 0.96894 | 14.7616 | 0.59017 | 1.1876 |  | 11.7572 | 0.58414 | 0.93621 | 11.4419 | 0.58452 | 0.9117 |  | 7.7462 | 0.49246 | 0.52001 | 7.7818 | 0.20766 | 0.22028 | 6.9661 | 0.10498 | 0.09969 | 4.2893 | 0.052807 | 0.030876
2.4575 | 13.0133 | 0.58227 | 1.0354 | 0.96578 | 14.7582 | 0.58962 | 1.1891 |  | 11.7532 | 0.58438 | 0.93856 | 11.4321 | 0.58551 | 0.91467 |  | 7.741 | 0.49302 | 0.52152 | 7.7852 | 0.20798 | 0.22126 | 6.9711 | 0.10136 | 0.096555 | 4.2961 | 0.053799 | 0.031584
2.4634 | 13.0078 | 0.58324 | 1.0392 | 0.96223 | 14.7533 | 0.58943 | 1.1912 |  | 11.7473 | 0.58512 | 0.94156 | 11.419 | 0.58651 | 0.91743 |  | 7.7352 | 0.49381 | 0.52324 | 7.7908 | 0.20818 | 0.22218 | 6.9734 | 0.099024 | 0.094591 | 4.3031 | 0.055065 | 0.032458
2.4694 | 13.003 | 0.58425 | 1.0432 | 0.9586 | 14.7494 | 0.58931 | 1.1935 |  | 11.7411 | 0.58607 | 0.94488 | 11.4098 | 0.58758 | 0.92059 |  | 7.7305 | 0.49454 | 0.52496 | 7.7953 | 0.20827 | 0.22293 | 6.9783 | 0.097687 | 0.093607 | 4.311 | 0.056167 | 0.033249
2.4754 | 12.9984 | 0.58501 | 1.0467 | 0.95538 | 14.7446 | 0.58906 | 1.1955 |  | 11.7353 | 0.58699 | 0.9482 | 11.4051 | 0.5884 | 0.92372 |  | 7.7271 | 0.49551 | 0.52704 | 7.8006 | 0.20847 | 0.22384 | 6.9816 | 0.097508 | 0.093706 | 4.3186 | 0.056929 | 0.033841
2.4814 | 12.9958 | 0.58577 | 1.0504 | 0.95204 | 14.7424 | 0.58896 | 1.1981 |  | 11.7324 | 0.58823 | 0.95226 | 11.4017 | 0.58997 | 0.92816 |  | 7.7263 | 0.49708 | 0.52993 | 7.81 | 0.20889 | 0.22511 | 6.9863 | 0.098398 | 0.094854 | 4.3269 | 0.057512 | 0.034337
2.4874 | 12.9929 | 0.58713 | 1.0551 | 0.94775 | 14.7391 | 0.58938 | 1.2015 |  | 11.7271 | 0.58986 | 0.95676 | 11.3952 | 0.59186 | 0.93284 |  | 7.7238 | 0.49915 | 0.53325 | 7.8177 | 0.20963 | 0.22667 | 6.9932 | 0.10016 | 0.096883 | 4.3354 | 0.05827 | 0.034941
2.4934 | 12.9895 | 0.58809 | 1.0591 | 0.94418 | 14.7364 | 0.58946 | 1.2044 |  | 11.7219 | 0.59119 | 0.9608 | 11.3865 | 0.59372 | 0.9373 |  | 7.7188 | 0.50135 | 0.53654 | 7.8248 | 0.21059 | 0.22847 | 6.9979 | 0.10214 | 0.099101 | 4.3422 | 0.058991 | 0.035514
2.4994 | 12.9856 | 0.58928 | 1.0635 | 0.9403 | 14.7375 | 0.58996 | 1.2084 |  | 11.7148 | 0.59287 | 0.96526 | 11.3762 | 0.59542 | 0.9414 |  | 7.7105 | 0.50347 | 0.53952 | 7.8326 | 0.21157 | 0.23031 | 7.0042 | 0.10455 | 0.10177 | 4.349 | 0.059461 | 0.035939
2.5053 | 12.9729 | 0.59054 | 1.0673 | 0.93696 | 14.7308 | 0.59051 | 1.2118 |  | 11.7016 | 0.59451 | 0.96915 | 11.3617 | 0.59705 | 0.94502 |  | 7.6989 | 0.5053 | 0.54196 | 7.8359 | 0.21259 | 0.23207 | 7.009 | 0.1071 | 0.10457 | 4.3546 | 0.059814 | 0.036286
2.5113 | 12.956 | 0.59133 | 1.0698 | 0.93471 | 14.718 | 0.59125 | 1.2152 |  | 11.683 | 0.5954 | 0.97138 | 11.3429 | 0.59816 | 0.94748 |  | 7.687 | 0.50655 | 0.54375 | 7.8389 | 0.21339 | 0.23359 | 7.0132 | 0.10935 | 0.10709 | 4.3587 | 0.060017 | 0.03653
2.5173 | 12.9432 | 0.592 | 1.0726 | 0.93234 | 14.7082 | 0.59171 | 1.2182 |  | 11.6689 | 0.5959 | 0.97334 | 11.3263 | 0.59922 | 0.95002 |  | 7.6768 | 0.50747 | 0.54531 | 7.8447 | 0.21404 | 0.23504 | 7.0195 | 0.11187 | 0.10993 | 4.3636 | 0.060472 | 0.036936
2.5233 | 12.9278 | 0.59259 | 1.0749 | 0.93032 | 14.6927 | 0.59199 | 1.2204 |  | 11.6554 | 0.59621 | 0.97503 | 11.3074 | 0.60014 | 0.95215 |  | 7.6662 | 0.50803 | 0.54646 | 7.847 | 0.21459 | 0.23627 | 7.0235 | 0.11424 | 0.11258 | 4.3671 | 0.061063 | 0.037416
2.5293 | 12.9168 | 0.59306 | 1.0774 | 0.92817 | 14.6844 | 0.59195 | 1.2225 |  | 11.6451 | 0.5968 | 0.97744 | 11.2927 | 0.60068 | 0.95402 |  | 7.6563 | 0.50832 | 0.54736 | 7.8528 | 0.21485 | 0.23729 | 7.0296 | 0.11606 | 0.11475 | 4.3718 | 0.061402 | 0.037754
2.5353 | 12.9099 | 0.59347 | 1.0801 | 0.92583 | 14.6793 | 0.59169 | 1.2245 |  | 11.6365 | 0.59733 | 0.9799 | 11.2841 | 0.6013 | 0.95655 |  | 7.648 | 0.50852 | 0.54827 | 7.8604 | 0.21511 | 0.23837 | 7.0347 | 0.1174 | 0.11643 | 4.3776 | 0.061534 | 0.037975
2.5412 | 12.9049 | 0.59424 | 1.0836 | 0.92281 | 14.6759 | 0.59162 | 1.2269 |  | 11.6306 | 0.59826 | 0.98324 | 11.2789 | 0.60247 | 0.96021 |  | 7.6401 | 0.50939 | 0.54995 | 7.8644 | 0.21564 | 0.23964 | 7.0402 | 0.11833 | 0.11772 | 4.3828 | 0.061594 | 0.038147
2.5472 | 12.9018 | 0.59531 | 1.0879 | 0.91921 | 14.6732 | 0.59207 | 1.2305 |  | 11.625 | 0.59978 | 0.98758 | 11.2731 | 0.6043 | 0.96492 |  | 7.6349 | 0.51075 | 0.55233 | 7.8724 | 0.21624 | 0.24112 | 7.0477 | 0.11916 | 0.11895 | 4.3895 | 0.061609 | 0.038305
2.5532 | 12.9013 | 0.59677 | 1.0931 | 0.91485 | 14.6738 | 0.59269 | 1.2348 |  | 11.6171 | 0.60194 | 0.99279 | 11.2639 | 0.60682 | 0.97042 |  | 7.6283 | 0.51233 | 0.55486 | 7.8814 | 0.21692 | 0.24273 | 7.0537 | 0.11989 | 0.12006 | 4.3967 | 0.061883 | 0.038629
2.5592 | 12.8929 | 0.59881 | 1.0987 | 0.9102 | 14.6679 | 0.59393 | 1.2397 |  | 11.6026 | 0.60443 | 0.998 | 11.2495 | 0.60944 | 0.97564 |  | 7.6203 | 0.51411 | 0.55751 | 7.8853 | 0.21779 | 0.24439 | 7.0607 | 0.12054 | 0.12112 | 4.4039 | 0.062317 | 0.039054
2.5652 | 12.8787 | 0.6005 | 1.1031 | 0.90651 | 14.6517 | 0.59543 | 1.2444 |  | 11.5842 | 0.60675 | 1.0026 | 11.2327 | 0.6118 | 0.98024 |  | 7.6097 | 0.51587 | 0.55995 | 7.8907 | 0.21862 | 0.24607 | 7.0651 | 0.12137 | 0.12231 | 4.4106 | 0.062665 | 0.039424
2.5712 | 12.8664 | 0.60182 | 1.1071 | 0.90328 | 14.6363 | 0.59607 | 1.2473 |  | 11.5672 | 0.60853 | 1.0064 | 11.2145 | 0.61396 | 0.9844 |  | 7.5973 | 0.51765 | 0.56227 | 7.895 | 0.21943 | 0.24769 | 7.0693 | 0.1225 | 0.12382 | 4.4164 | 0.062999 | 0.039779
2.5771 | 12.8558 | 0.6034 | 1.1116 | 0.89956 | 14.6247 | 0.597 | 1.2512 |  | 11.55 | 0.61063 | 1.0107 | 11.1942 | 0.61602 | 0.98821 |  | 7.582 | 0.51923 | 0.56416 | 7.8951 | 0.22046 | 0.24943 | 7.0728 | 0.12408 | 0.12576 | 4.4211 | 0.063551 | 0.040264
2.5831 | 12.8423 | 0.60513 | 1.1163 | 0.89585 | 14.6162 | 0.59768 | 1.2548 |  | 11.5292 | 0.61256 | 1.0144 | 11.1708 | 0.6181 | 0.99178 |  | 7.566 | 0.52019 | 0.56532 | 7.8977 | 0.22104 | 0.25075 | 7.0748 | 0.12548 | 0.12751 | 4.4254 | 0.063848 | 0.040586
2.5891 | 12.8255 | 0.60717 | 1.1211 | 0.89195 | 14.6058 | 0.59894 | 1.2594 |  | 11.5027 | 0.61473 | 1.018 | 11.1436 | 0.61984 | 0.99444 |  | 7.5516 | 0.52058 | 0.56597 | 7.8995 | 0.22146 | 0.25187 | 7.0787 | 0.1267 | 0.12912 | 4.4312 | 0.064044 | 0.040857
2.5951 | 12.8014 | 0.60849 | 1.1241 | 0.88963 | 14.5854 | 0.59995 | 1.2627 |  | 11.4757 | 0.61596 | 1.02 | 11.1199 | 0.62099 | 0.99647 |  | 7.5404 | 0.52037 | 0.56622 | 7.8987 | 0.22165 | 0.25264 | 7.0814 | 0.12755 | 0.13034 | 4.4364 | 0.063747 | 0.04081
2.6011 | 12.7864 | 0.60939 | 1.127 | 0.88732 | 14.5743 | 0.60022 | 1.2652 |  | 11.4557 | 0.61687 | 1.0221 | 11.0996 | 0.62222 | 0.99891 |  | 7.5314 | 0.52043 | 0.56691 | 7.9036 | 0.22176 | 0.2535 | 7.0861 | 0.12811 | 0.13131 | 4.4423 | 0.063175 | 0.040591
2.6071 | 12.7735 | 0.61086 | 1.1312 | 0.88405 | 14.5655 | 0.60108 | 1.2692 |  | 11.4353 | 0.61846 | 1.0253 | 11.0787 | 0.62383 | 1.0019 |  | 7.5214 | 0.52069 | 0.56774 | 7.9086 | 0.22206 | 0.25459 | 7.0917 | 0.12855 | 0.13216 | 4.4478 | 0.06251 | 0.040306
2.613 | 12.7565 | 0.61271 | 1.1357 | 0.88053 | 14.5537 | 0.60241 | 1.2739 |  | 11.4114 | 0.62041 | 1.0287 | 11.0542 | 0.62567 | 1.0049 |  | 7.5126 | 0.52094 | 0.56866 | 7.9126 | 0.22232 | 0.2556 | 7.0981 | 0.12848 | 0.13251 | 4.4541 | 0.061728 | 0.03995
2.619 | 12.7376 | 0.61487 | 1.1406 | 0.87673 | 14.5386 | 0.60402 | 1.2789 |  | 11.3856 | 0.62247 | 1.0321 | 11.0311 | 0.62735 | 1.0078 |  | 7.5059 | 0.5216 | 0.57018 | 7.9209 | 0.22266 | 0.25685 | 7.1071 | 0.12819 | 0.13268 | 4.4612 | 0.061076 | 0.039681
2.625 | 12.7102 | 0.61693 | 1.1446 | 0.87368 | 14.5118 | 0.60604 | 1.2837 |  | 11.3534 | 0.62459 | 1.0351 | 11.0067 | 0.629 | 1.0106 |  | 7.4989 | 0.5221 | 0.57148 | 7.9265 | 0.22305 | 0.25807 | 7.1152 | 0.12793 | 0.13286 | 4.4686 | 0.060532 | 0.039483
2.631 | 12.6845 | 0.6185 | 1.1478 | 0.87124 | 14.4838 | 0.6074 | 1.2871 |  | 11.3238 | 0.62583 | 1.0368 | 10.9833 | 0.63048 | 1.0131 |  | 7.4941 | 0.5227 | 0.57308 | 7.9307 | 0.22352 | 0.25934 | 7.1238 | 0.1278 | 0.1332 | 4.4759 | 0.060089 | 0.039348
2.637 | 12.6572 | 0.62013 | 1.1509 | 0.86885 | 14.4581 | 0.6088 | 1.2907 |  | 11.2935 | 0.62724 | 1.0387 | 10.9565 | 0.63179 | 1.015 |  | 7.4873 | 0.52362 | 0.57487 | 7.9372 | 0.22409 | 0.26081 | 7.1323 | 0.12798 | 0.13385 | 4.4829 | 0.059931 | 0.039395
2.643 | 12.6273 | 0.62117 | 1.1528 | 0.86749 | 14.4279 | 0.6102 | 1.2939 |  | 11.2596 | 0.62802 | 1.0392 | 10.9311 | 0.63231 | 1.0158 |  | 7.4787 | 0.52393 | 0.57585 | 7.9393 | 0.22441 | 0.26184 | 7.1399 | 0.12825 | 0.13458 | 4.4896 | 0.059602 | 0.039326
2.649 | 12.6028 | 0.62175 | 1.1542 | 0.8664 | 14.3971 | 0.61073 | 1.2952 |  | 11.2332 | 0.62786 | 1.0389 | 10.9113 | 0.63262 | 1.0168 |  | 7.4718 | 0.5237 | 0.57638 | 7.9425 | 0.22458 | 0.26274 | 7.1498 | 0.12866 | 0.1355 | 4.4982 | 0.059087 | 0.03915
2.6549 | 12.5795 | 0.62183 | 1.1548 | 0.86594 | 14.3713 | 0.61077 | 1.2958 |  | 11.2108 | 0.62727 | 1.0382 | 10.8917 | 0.63249 | 1.017 |  | 7.4661 | 0.52321 | 0.5767 | 7.9486 | 0.22472 | 0.26371 | 7.1568 | 0.1294 | 0.13672 | 4.5067 | 0.058361 | 0.038829
2.6609 | 12.5591 | 0.62168 | 1.1553 | 0.8656 | 14.3521 | 0.61068 | 1.2968 |  | 11.1899 | 0.62664 | 1.0375 | 10.8735 | 0.63246 | 1.0176 |  | 7.4618 | 0.52254 | 0.57693 | 7.9508 | 0.2249 | 0.26458 | 7.1635 | 0.13008 | 0.13788 | 4.515 | 0.057105 | 0.03815
2.6669 | 12.5408 | 0.62169 | 1.1562 | 0.86491 | 14.3306 | 0.61067 | 1.2978 |  | 11.1713 | 0.62576 | 1.0367 | 10.8575 | 0.63228 | 1.0181 |  | 7.4583 | 0.522 | 0.57735 | 7.9539 | 0.22514 | 0.26556 | 7.1695 | 0.13072 | 0.13898 | 4.5234 | 0.055646 | 0.037328
2.6729 | 12.5226 | 0.6218 | 1.1573 | 0.86408 | 14.3074 | 0.61079 | 1.2988 |  | 11.1557 | 0.62501 | 1.0363 | 10.8425 | 0.63226 | 1.0189 |  | 7.4564 | 0.52149 | 0.57794 | 7.9603 | 0.22542 | 0.2667 | 7.1756 | 0.13128 | 0.14001 | 4.531 | 0.05425 | 0.036534
2.6789 | 12.5062 | 0.62197 | 1.1587 | 0.86303 | 14.2866 | 0.6108 | 1.2999 |  | 11.1403 | 0.62458 | 1.0365 | 10.8304 | 0.63228 | 1.0201 |  | 7.4549 | 0.52137 | 0.57898 | 7.9631 | 0.22582 | 0.26787 | 7.1815 | 0.1314 | 0.14057 | 4.5372 | 0.053039 | 0.035848
2.6849 | 12.4945 | 0.62235 | 1.1609 | 0.8614 | 14.2692 | 0.61081 | 1.3012 |  | 11.1319 | 0.62414 | 1.0373 | 10.8256 | 0.63275 | 1.0226 |  | 7.4574 | 0.52163 | 0.58076 | 7.9693 | 0.2261 | 0.26901 | 7.1885 | 0.13115 | 0.14076 | 4.5443 | 0.051706 | 0.03508
2.6908 | 12.4817 | 0.62289 | 1.1633 | 0.85962 | 14.2524 | 0.61098 | 1.3029 |  | 11.1219 | 0.62448 | 1.0392 | 10.8189 | 0.63387 | 1.0261 |  | 7.4565 | 0.52238 | 0.58281 | 7.9779 | 0.22646 | 0.27033 | 7.197 | 0.13078 | 0.14083 | 4.5514 | 0.050498 | 0.034389
2.6968 | 12.4698 | 0.6236 | 1.1661 | 0.85755 | 14.2314 | 0.6113 | 1.3046 |  | 11.111 | 0.62479 | 1.041 | 10.8084 | 0.63509 | 1.0294 |  | 7.4556 | 0.52347 | 0.58526 | 7.9834 | 0.22699 | 0.27175 | 7.2054 | 0.13044 | 0.14094 | 4.5584 | 0.049589 | 0.033898
2.7028 | 12.4607 | 0.62432 | 1.1692 | 0.85529 | 14.2155 | 0.61163 | 1.3067 |  | 11.1006 | 0.62542 | 1.0434 | 10.799 | 0.63654 | 1.0331 |  | 7.4551 | 0.52476 | 0.58797 | 7.9911 | 0.22765 | 0.27341 | 7.215 | 0.13019 | 0.14118 | 4.5663 | 0.049053 | 0.033664
2.7088 | 12.4516 | 0.62534 | 1.1728 | 0.85263 | 14.2008 | 0.61218 | 1.3095 |  | 11.0893 | 0.6263 | 1.0461 | 10.786 | 0.6382 | 1.0368 |  | 7.4515 | 0.52631 | 0.59072 | 7.9992 | 0.2283 | 0.27507 | 7.2249 | 0.13013 | 0.14162 | 4.5742 | 0.048703 | 0.033556
2.7148 | 12.4387 | 0.62613 | 1.1757 | 0.85055 | 14.1814 | 0.61253 | 1.3113 |  | 11.0753 | 0.62703 | 1.0483 | 10.7728 | 0.63953 | 1.04 |  | 7.4463 | 0.52747 | 0.59292 | 8.0031 | 0.22894 | 0.27659 | 7.2335 | 0.13023 | 0.14221 | 4.5838 | 0.048004 | 0.033217
2.7208 | 12.4253 | 0.62664 | 1.178 | 0.84891 | 14.1666 | 0.61251 | 1.3128 |  | 11.0592 | 0.62737 | 1.0497 | 10.7558 | 0.64075 | 1.0427 |  | 7.4399 | 0.52816 | 0.59449 | 8.0073 | 0.22956 | 0.2781 | 7.2408 | 0.13036 | 0.14281 | 4.5924 | 0.046859 | 0.032557
2.7267 | 12.4139 | 0.62693 | 1.18 | 0.84744 | 14.1526 | 0.61254 | 1.3144 |  | 11.0435 | 0.62738 | 1.0505 | 10.7393 | 0.64153 | 1.0446 |  | 7.4323 | 0.52886 | 0.59598 | 8.0104 | 0.23011 | 0.27948 | 7.2455 | 0.13062 | 0.14349 | 4.5993 | 0.04519 | 0.031514
2.7327 | 12.4008 | 0.62746 | 1.1824 | 0.84575 | 14.1377 | 0.61281 | 1.3165 |  | 11.0283 | 0.62738 | 1.0514 | 10.7232 | 0.64233 | 1.0466 |  | 7.4263 | 0.52902 | 0.59699 | 8.0092 | 0.23063 | 0.28069 | 7.2487 | 0.13077 | 0.14405 | 4.6043 | 0.043084 | 0.030144
2.7387 | 12.3864 | 0.62812 | 1.1848 | 0.844 | 14.121 | 0.61312 | 1.3185 |  | 11.0116 | 0.62731 | 1.052 | 10.7069 | 0.64306 | 1.0485 |  | 7.4207 | 0.52916 | 0.598 | 8.0112 | 0.23075 | 0.28151 | 7.253 | 0.13047 | 0.14411 | 4.6089 | 0.040319 | 0.028299
2.7447 | 12.3667 | 0.62895 | 1.1871 | 0.84239 | 14.1049 | 0.61353 | 1.3208 |  | 10.9956 | 0.62697 | 1.0522 | 10.6916 | 0.64399 | 1.0508 |  | 7.4178 | 0.52873 | 0.59858 | 8.0164 | 0.23076 | 0.28233 | 7.2588 | 0.12997 | 0.14399 | 4.6149 | 0.036741 | 0.025878
2.7507 | 12.3502 | 0.62908 | 1.1883 | 0.84151 | 14.0832 | 0.61382 | 1.3222 |  | 10.9855 | 0.62626 | 1.0523 | 10.68 | 0.64467 | 1.0531 |  | 7.4193 | 0.52895 | 0.60026 | 8.0225 | 0.23096 | 0.28341 | 7.2678 | 0.1295 | 0.14395 | 4.6211 | 0.033292 | 0.023532
2.7567 | 12.3387 | 0.62932 | 1.1903 | 0.84015 | 14.0653 | 0.61386 | 1.3235 |  | 10.9786 | 0.6259 | 1.0533 | 10.6684 | 0.64569 | 1.0559 |  | 7.42 | 0.52951 | 0.60226 | 8.032 | 0.23136 | 0.28485 | 7.2775 | 0.12917 | 0.14409 | 4.6267 | 0.030152 | 0.021384
2.7626 | 12.3301 | 0.62992 | 1.1932 | 0.83811 | 14.0512 | 0.61424 | 1.3259 |  | 10.9719 | 0.62622 | 1.0555 | 10.656 | 0.64715 | 1.0594 |  | 7.4203 | 0.53076 | 0.60503 | 8.0426 | 0.23205 | 0.2867 | 7.2889 | 0.12913 | 0.14459 | 4.6325 | 0.027879 | 0.01984
2.7686 | 12.3191 | 0.63112 | 1.197 | 0.83545 | 14.036 | 0.61499 | 1.3289 |  | 10.9628 | 0.62696 | 1.0582 | 10.6399 | 0.64909 | 1.0632 |  | 7.4197 | 0.53199 | 0.60769 | 8.0507 | 0.23293 | 0.2887 | 7.3004 | 0.12915 | 0.14515 | 4.6389 | 0.026298 | 0.018781
2.7746 | 12.3032 | 0.63237 | 1.2004 | 0.83307 | 14.0165 | 0.61602 | 1.3322 |  | 10.9515 | 0.6279 | 1.0609 | 10.6227 | 0.65072 | 1.0665 |  | 7.4182 | 0.53341 | 0.6105 | 8.0597 | 0.23396 | 0.29093 | 7.3103 | 0.12956 | 0.14613 | 4.6474 | 0.024521 | 0.017582
2.7806 | 12.2854 | 0.63313 | 1.2027 | 0.83149 | 13.9932 | 0.61668 | 1.3343 |  | 10.9366 | 0.62866 | 1.0631 | 10.6018 | 0.65232 | 1.0693 |  | 7.4133 | 0.53468 | 0.61287 | 8.0645 | 0.23502 | 0.29305 | 7.3186 | 0.13 | 0.1471 | 4.656 | 0.02244 | 0.016154
2.7866 | 12.2651 | 0.63364 | 1.2042 | 0.83041 | 13.9673 | 0.61709 | 1.3355 |  | 10.9175 | 0.62887 | 1.0638 | 10.5745 | 0.65356 | 1.0709 |  | 7.4057 | 0.53554 | 0.61454 | 8.0638 | 0.2359 | 0.29476 | 7.3233 | 0.13038 | 0.14795 | 4.6641 | 0.01898 | 0.013717
2.7926 | 12.243 | 0.63419 | 1.2057 | 0.82941 | 13.9421 | 0.61727 | 1.3364 |  | 10.8985 | 0.62884 | 1.0642 | 10.5497 | 0.65397 | 1.0713 |  | 7.3999 | 0.53617 | 0.61611 | 8.0649 | 0.23649 | 0.29616 | 7.3264 | 0.13083 | 0.14885 | 4.672 | 0.013676 | 0.0099215
2.7986 | 12.2241 | 0.63414 | 1.2063 | 0.82897 | 13.9207 | 0.61723 | 1.3371 |  | 10.8832 | 0.62819 | 1.0639 | 10.5305 | 0.65383 | 1.0715 |  | 7.3958 | 0.53664 | 0.61763 | 8.0654 | 0.23688 | 0.29731 | 7.3296 | 0.13107 | 0.14949 | 4.6789 | 0.0056808 | 0.0041362
2.8045 | 12.2041 | 0.63377 | 1.2062 | 0.82905 | 13.8974 | 0.61696 | 1.3371 |  | 10.8717 | 0.62731 | 1.0636 | 10.5129 | 0.65377 | 1.0718 |  | 7.3923 | 0.53706 | 0.61914 | 8.0663 | 0.23711 | 0.29827 | 7.3316 | 0.13118 | 0.14998 | 4.6836 | 0.00040004 | 0.0002922
2.8105 | 12.1941 | 0.63308 | 1.2065 | 0.82886 | 13.8786 | 0.61638 | 1.3369 |  | 10.865 | 0.62646 | 1.0637 | 10.5016 | 0.65341 | 1.0724 |  | 7.3897 | 0.53752 | 0.62076 | 8.0724 | 0.23747 | 0.29959 | 7.3351 | 0.13105 | 0.15023 | 4.6852 | 0.016518 | 0.012094
2.8165 | 12.1843 | 0.63289 | 1.2077 | 0.82802 | 13.8603 | 0.61617 | 1.3375 |  | 10.8572 | 0.62581 | 1.0641 | 10.4912 | 0.65351 | 1.0738 |  | 7.3867 | 0.53815 | 0.62257 | 8.077 | 0.23803 | 0.30111 | 7.3391 | 0.13078 | 0.15032 | 4.6852 | 0.033516 | 0.024593
2.8225 | 12.174 | 0.63296 | 1.2094 | 0.82687 | 13.8408 | 0.61588 | 1.3379 |  | 10.8519 | 0.62555 | 1.0654 | 10.4828 | 0.65388 | 1.0758 |  | 7.3858 | 0.53912 | 0.62494 | 8.0827 | 0.23867 | 0.30276 | 7.3461 | 0.13041 | 0.15036 | 4.6844 | 0.04668 | 0.034319
2.8285 | 12.1669 | 0.63327 | 1.2118 | 0.82519 | 13.8267 | 0.61587 | 1.3393 |  | 10.8457 | 0.62595 | 1.0678 | 10.474 | 0.65478 | 1.0786 |  | 7.3855 | 0.54025 | 0.62755 | 8.0924 | 0.23937 | 0.30467 | 7.3556 | 0.13009 | 0.1505 | 4.6835 | 0.055687 | 0.04102
2.8345 | 12.1617 | 0.63406 | 1.2154 | 0.82278 | 13.8146 | 0.61593 | 1.3411 |  | 10.8404 | 0.62672 | 1.0708 | 10.4646 | 0.65595 | 1.0819 |  | 7.3859 | 0.54185 | 0.63077 | 8.1003 | 0.24028 | 0.30678 | 7.3667 | 0.12988 | 0.1508 | 4.6869 | 0.063358 | 0.046803
2.8404 | 12.1487 | 0.6348 | 1.2181 | 0.82097 | 13.7957 | 0.61635 | 1.343 |  | 10.8321 | 0.62726 | 1.0732 | 10.4541 | 0.65722 | 1.0852 |  | 7.3845 | 0.54374 | 0.63419 | 8.1081 | 0.24126 | 0.30897 | 7.3791 | 0.12982 | 0.1513 | 4.6936 | 0.07105 | 0.052672
2.8464 | 12.1357 | 0.63499 | 1.2197 | 0.81987 | 13.7758 | 0.61634 | 1.3439 |  | 10.824 | 0.62748 | 1.075 | 10.4392 | 0.65881 | 1.0886 |  | 7.3807 | 0.54558 | 0.63735 | 8.1158 | 0.2421 | 0.31099 | 7.3886 | 0.13003 | 0.15206 | 4.7017 | 0.07951 | 0.05917
2.8524 | 12.1248 | 0.63457 | 1.2204 | 0.81942 | 13.7566 | 0.61582 | 1.3437 |  | 10.8151 | 0.62753 | 1.0765 | 10.4203 | 0.65971 | 1.0904 |  | 7.3759 | 0.54708 | 0.64003 | 8.1206 | 0.2429 | 0.31286 | 7.3963 | 0.13043 | 0.15301 | 4.7092 | 0.088917 | 0.066415
2.8584 | 12.1205 | 0.63381 | 1.221 | 0.81899 | 13.7423 | 0.61483 | 1.343 |  | 10.8095 | 0.62742 | 1.078 | 10.4066 | 0.66011 | 1.0919 |  | 7.37 | 0.54877 | 0.64284 | 8.1238 | 0.24373 | 0.31471 | 7.4018 | 0.13096 | 0.15407 | 4.7147 | 0.098758 | 0.074007
2.8644 | 12.1204 | 0.63344 | 1.2228 | 0.81777 | 13.7411 | 0.61355 | 1.3428 |  | 10.8068 | 0.62735 | 1.0798 | 10.3936 | 0.66074 | 1.0938 |  | 7.3607 | 0.55003 | 0.64485 | 8.127 | 0.24453 | 0.31653 | 7.404 | 0.13153 | 0.15512 | 4.719 | 0.10821 | 0.08133
2.8704 | 12.1122 | 0.63333 | 1.2244 | 0.81675 | 13.7345 | 0.61326 | 1.3444 |  | 10.7976 | 0.62736 | 1.0812 | 10.3785 | 0.66148 | 1.0958 |  | 7.3512 | 0.55102 | 0.64652 | 8.1276 | 0.24524 | 0.31814 | 7.4062 | 0.13204 | 0.15608 | 4.7224 | 0.11745 | 0.088529
2.8763 | 12.1042 | 0.63309 | 1.2256 | 0.8159 | 13.7219 | 0.61307 | 1.3455 |  | 10.7873 | 0.62717 | 1.0821 | 10.3586 | 0.66229 | 1.0973 |  | 7.3435 | 0.55181 | 0.64812 | 8.1289 | 0.24603 | 0.31987 | 7.4071 | 0.13245 | 0.15692 | 4.7228 | 0.12566 | 0.094921
2.8823 | 12.0993 | 0.63335 | 1.2282 | 0.8142 | 13.7096 | 0.61283 | 1.3466 |  | 10.7772 | 0.62732 | 1.0836 | 10.3414 | 0.66276 | 1.0985 |  | 7.3382 | 0.55286 | 0.65024 | 8.1342 | 0.24683 | 0.32179 | 7.4104 | 0.13275 | 0.15766 | 4.72 | 0.13235 | 0.10012
2.8883 | 12.0932 | 0.63408 | 1.2315 | 0.81199 | 13.7011 | 0.61263 | 1.3481 |  | 10.769 | 0.62773 | 1.0857 | 10.3248 | 0.6638 | 1.1008 |  | 7.3313 | 0.55425 | 0.65261 | 8.1385 | 0.24793 | 0.32407 | 7.416 | 0.13306 | 0.15848 | 4.7151 | 0.13684 | 0.10362
2.8943 | 12.0867 | 0.63521 | 1.2356 | 0.8093 | 13.695 | 0.61274 | 1.3505 |  | 10.7595 | 0.62882 | 1.0889 | 10.309 | 0.66525 | 1.1037 |  | 7.3248 | 0.55573 | 0.65513 | 8.1447 | 0.24927 | 0.32674 | 7.4232 | 0.13323 | 0.15917 | 4.7106 | 0.13909 | 0.10545
2.9003 | 12.0776 | 0.63638 | 1.2395 | 0.80676 | 13.682 | 0.61319 | 1.353 |  | 10.7489 | 0.63005 | 1.0922 | 10.2903 | 0.66672 | 1.1065 |  | 7.3181 | 0.55751 | 0.65799 | 8.1513 | 0.25071 | 0.32958 | 7.4324 | 0.13334 | 0.15982 | 4.708 | 0.13982 | 0.10616
2.9063 | 12.0696 | 0.63755 | 1.2435 | 0.80415 | 13.6675 | 0.61356 | 1.3552 |  | 10.7372 | 0.63129 | 1.0954 | 10.2747 | 0.66787 | 1.109 |  | 7.3118 | 0.55989 | 0.66159 | 8.1565 | 0.25207 | 0.33226 | 7.442 | 0.13356 | 0.16064 | 4.7074 | 0.13999 | 0.1065
2.9122 | 12.0586 | 0.63915 | 1.2481 | 0.80122 | 13.6552 | 0.6142 | 1.3582 |  | 10.7256 | 0.63273 | 1.099 | 10.2591 | 0.66943 | 1.1122 |  | 7.3036 | 0.56243 | 0.66521 | 8.1626 | 0.25346 | 0.33503 | 7.4515 | 0.13389 | 0.16156 | 4.7081 | 0.14089 | 0.10742
2.9182 | 12.046 | 0.64027 | 1.2515 | 0.79901 | 13.6391 | 0.61449 | 1.36 |  | 10.7142 | 0.63401 | 1.1023 | 10.2413 | 0.67072 | 1.1146 |  | 7.294 | 0.56494 | 0.66867 | 8.167 | 0.25488 | 0.33779 | 7.4583 | 0.13424 | 0.16247 | 4.7094 | 0.14272 | 0.10907
2.9242 | 12.0343 | 0.64114 | 1.2546 | 0.79707 | 13.6297 | 0.61473 | 1.3624 |  | 10.7013 | 0.63513 | 1.1052 | 10.2238 | 0.67197 | 1.1171 |  | 7.2824 | 0.56701 | 0.67142 | 8.1677 | 0.25603 | 0.34003 | 7.4632 | 0.13438 | 0.16307 | 4.7129 | 0.14619 | 0.11203
2.9302 | 12.0195 | 0.6415 | 1.2563 | 0.79597 | 13.6157 | 0.61483 | 1.364 |  | 10.6861 | 0.63562 | 1.1067 | 10.2022 | 0.67258 | 1.118 |  | 7.2691 | 0.56861 | 0.67347 | 8.1678 | 0.2568 | 0.34176 | 7.4657 | 0.13464 | 0.16379 | 4.7164 | 0.15122 | 0.11621
2.9362 | 12.0041 | 0.64126 | 1.2568 | 0.79567 | 13.5998 | 0.61477 | 1.3651 |  | 10.6706 | 0.6356 | 1.1073 | 10.1787 | 0.67263 | 1.1178 |  | 7.2569 | 0.56947 | 0.67472 | 8.1675 | 0.25728 | 0.34308 | 7.4658 | 0.1348 | 0.16432 | 4.7171 | 0.15707 | 0.12097
2.9422 | 11.9905 | 0.64102 | 1.2575 | 0.79524 | 13.5842 | 0.61435 | 1.3653 |  | 10.6581 | 0.63522 | 1.1076 | 10.1596 | 0.6723 | 1.1175 |  | 7.2448 | 0.57043 | 0.67611 | 8.1666 | 0.25766 | 0.34425 | 7.4664 | 0.13498 | 0.16488 | 4.7139 | 0.16295 | 0.12567
2.9482 | 11.9875 | 0.64098 | 1.2596 | 0.79388 | 13.5815 | 0.61371 | 1.3664 |  | 10.6505 | 0.63536 | 1.1093 | 10.1435 | 0.6721 | 1.1176 |  | 7.2323 | 0.57145 | 0.67753 | 8.168 | 0.2583 | 0.34587 | 7.4679 | 0.13529 | 0.16562 | 4.7081 | 0.16791 | 0.1296
2.9541 | 11.9765 | 0.64199 | 1.263 | 0.79175 | 13.5742 | 0.61426 | 1.3697 |  | 10.6362 | 0.63606 | 1.1113 | 10.129 | 0.67231 | 1.1186 |  | 7.2218 | 0.57211 | 0.6787 | 8.1701 | 0.25907 | 0.3477 | 7.4722 | 0.13571 | 0.16658 | 4.7041 | 0.17118 | 0.13227
2.9601 | 11.962 | 0.64276 | 1.2656 | 0.79015 | 13.5607 | 0.61462 | 1.3719 |  | 10.6226 | 0.63624 | 1.1125 | 10.1175 | 0.67248 | 1.1199 |  | 7.2131 | 0.57312 | 0.68045 | 8.1743 | 0.2599 | 0.3497 | 7.4799 | 0.13623 | 0.16772 | 4.7018 | 0.17288 | 0.1338
2.9661 | 11.9491 | 0.64337 | 1.268 | 0.78866 | 13.5437 | 0.61502 | 1.3738 |  | 10.6118 | 0.63638 | 1.1138 | 10.1051 | 0.673 | 1.1217 |  | 7.2054 | 0.57454 | 0.68279 | 8.1823 | 0.26093 | 0.35214 | 7.4887 | 0.13688 | 0.16906 | 4.7003 | 0.17322 | 0.13429
2.9721 | 11.9378 | 0.64427 | 1.2711 | 0.78672 | 13.527 | 0.61535 | 1.3757 |  | 10.6017 | 0.6372 | 1.1164 | 10.0915 | 0.67396 | 1.124 |  | 7.1938 | 0.57658 | 0.6855 | 8.1888 | 0.2624 | 0.35512 | 7.4992 | 0.13776 | 0.17074 | 4.7009 | 0.17259 | 0.13408
2.9781 | 11.9292 | 0.6448 | 1.2738 | 0.78506 | 13.5144 | 0.61534 | 1.3771 |  | 10.5939 | 0.63805 | 1.1194 | 10.0778 | 0.67515 | 1.1267 |  | 7.1825 | 0.57835 | 0.6879 | 8.1933 | 0.26396 | 0.35814 | 7.5084 | 0.13855 | 0.17227 | 4.7038 | 0.17183 | 0.13385
2.9841 | 11.9222 | 0.64546 | 1.2769 | 0.78314 | 13.5036 | 0.61573 | 1.3797 |  | 10.5832 | 0.63938 | 1.1228 | 10.0633 | 0.67631 | 1.1293 |  | 7.1699 | 0.58034 | 0.69044 | 8.1981 | 0.26539 | 0.36102 | 7.5158 | 0.13937 | 0.17381 | 4.7095 | 0.17185 | 0.13429
2.99 | 11.9161 | 0.64593 | 1.2797 | 0.78141 | 13.4909 | 0.616 | 1.3817 |  | 10.5689 | 0.6403 | 1.1252 | 10.0471 | 0.67727 | 1.1314 |  | 7.1587 | 0.58189 | 0.69258 | 8.2 | 0.2667 | 0.3636 | 7.5214 | 0.14011 | 0.17522 | 4.7151 | 0.17321 | 0.13579
2.996 | 11.9076 | 0.64669 | 1.2829 | 0.77948 | 13.4789 | 0.61621 | 1.3837 |  | 10.554 | 0.6411 | 1.1272 | 10.0267 | 0.67811 | 1.1327 |  | 7.1428 | 0.58339 | 0.69422 | 8.1985 | 0.26778 | 0.36575 | 7.5229 | 0.1407 | 0.17634 | 4.7187 | 0.17606 | 0.13841
3.002 | 11.8939 | 0.6472 | 1.285 | 0.77822 | 13.4669 | 0.61615 | 1.3851 |  | 10.5379 | 0.6415 | 1.1285 | 10.0083 | 0.67824 | 1.1331 |  | 7.1253 | 0.58427 | 0.69495 | 8.1975 | 0.26841 | 0.36729 | 7.5226 | 0.14103 | 0.1771 | 4.7201 | 0.18004 | 0.14186
3.008 | 11.8788 | 0.64764 | 1.2868 | 0.77713 | 13.4534 | 0.61621 | 1.3866 |  | 10.5196 | 0.64181 | 1.1293 | 9.9859 | 0.67886 | 1.1339 |  | 7.109 | 0.58472 | 0.69527 | 8.1938 | 0.26902 | 0.3687 | 7.5212 | 0.14133 | 0.17779 | 4.7203 | 0.18493 | 0.14601
3.014 | 11.8594 | 0.64816 | 1.2883 | 0.77623 | 13.4401 | 0.61655 | 1.3888 |  | 10.5009 | 0.64156 | 1.1291 | 9.9632 | 0.67854 | 1.133 |  | 7.0954 | 0.58433 | 0.69486 | 8.1928 | 0.26946 | 0.36999 | 7.5215 | 0.14172 | 0.17865 | 4.7192 | 0.18983 | 0.15014
3.02 | 11.8463 | 0.64846 | 1.29 | 0.77519 | 13.4226 | 0.61693 | 1.3906 |  | 10.4854 | 0.64106 | 1.1288 | 9.9485 | 0.67791 | 1.1325 |  | 7.0848 | 0.58388 | 0.69466 | 8.1943 | 0.27008 | 0.37164 | 7.5233 | 0.1424 | 0.17991 | 4.7167 | 0.19374 | 0.15345
3.0259 | 11.8318 | 0.64896 | 1.292 | 0.77401 | 13.3985 | 0.61712 | 1.3913 |  | 10.4727 | 0.64042 | 1.1285 | 9.9357 | 0.6773 | 1.1323 |  | 7.0771 | 0.58394 | 0.69536 | 8.1952 | 0.27108 | 0.3738 | 7.5271 | 0.14325 | 0.18143 | 4.7127 | 0.19644 | 0.15577
3.0319 | 11.82 | 0.64929 | 1.2939 | 0.77286 | 13.385 | 0.61675 | 1.3918 |  | 10.4666 | 0.64016 | 1.1296 | 9.9278 | 0.67732 | 1.1337 |  | 7.0701 | 0.58466 | 0.6969 | 8.1974 | 0.27213 | 0.37609 | 7.5335 | 0.14422 | 0.18317 | 4.7088 | 0.19724 | 0.15658
3.0379 | 11.8094 | 0.6502 | 1.2971 | 0.77095 | 13.3704 | 0.61681 | 1.3931 |  | 10.4568 | 0.64091 | 1.1321 | 9.917 | 0.67793 | 1.1357 |  | 7.0617 | 0.58569 | 0.69867 | 8.2014 | 0.27342 | 0.37881 | 7.5402 | 0.14523 | 0.18499 | 4.7062 | 0.19598 | 0.1558
3.0439 | 11.7949 | 0.65118 | 1.3 | 0.76922 | 13.3519 | 0.61733 | 1.3951 |  | 10.4447 | 0.64164 | 1.1343 | 9.906 | 0.67855 | 1.1377 |  | 7.0534 | 0.58695 | 0.70073 | 8.2041 | 0.27491 | 0.38175 | 7.5473 | 0.14621 | 0.18678 | 4.7075 | 0.19417 | 0.15471
3.0499 | 11.7798 | 0.65238 | 1.3033 | 0.76728 | 13.3329 | 0.6176 | 1.3965 |  | 10.4324 | 0.64244 | 1.1366 | 9.8948 | 0.67952 | 1.1403 |  | 7.0444 | 0.58815 | 0.70264 | 8.2063 | 0.27644 | 0.38473 | 7.5535 | 0.14712 | 0.18846 | 4.712 | 0.19261 | 0.15392
3.0559 | 11.7618 | 0.65284 | 1.3048 | 0.76641 | 13.3113 | 0.6177 | 1.3972 |  | 10.4181 | 0.64305 | 1.1384 | 9.8819 | 0.68045 | 1.1426 |  | 7.0347 | 0.58981 | 0.70504 | 8.2083 | 0.27774 | 0.38739 | 7.5573 | 0.14786 | 0.18988 | 4.7178 | 0.19195 | 0.15388
3.0618 | 11.7493 | 0.65264 | 1.3056 | 0.76596 | 13.2946 | 0.61709 | 1.3968 |  | 10.4066 | 0.64329 | 1.1398 | 9.8686 | 0.68136 | 1.1448 |  | 7.0219 | 0.59143 | 0.70707 | 8.2088 | 0.27873 | 0.38956 | 7.5605 | 0.14832 | 0.19092 | 4.7236 | 0.19289 | 0.15513
3.0678 | 11.7383 | 0.65259 | 1.3068 | 0.76524 | 13.2822 | 0.61636 | 1.3966 |  | 10.3964 | 0.64319 | 1.1407 | 9.8507 | 0.68177 | 1.1457 |  | 7.007 | 0.59214 | 0.7078 | 8.2077 | 0.27953 | 0.39138 | 7.5603 | 0.14856 | 0.1916 | 4.7279 | 0.19524 | 0.15747
3.0738 | 11.7249 | 0.65192 | 1.3065 | 0.76542 | 13.2725 | 0.6155 | 1.3963 |  | 10.3859 | 0.64262 | 1.1408 | 9.8369 | 0.68174 | 1.1462 |  | 6.9945 | 0.59197 | 0.70771 | 8.2072 | 0.27991 | 0.39265 | 7.5609 | 0.14872 | 0.19219 | 4.7305 | 0.19899 | 0.16089
3.0798 | 11.7211 | 0.65123 | 1.3072 | 0.76498 | 13.2697 | 0.61426 | 1.3959 |  | 10.3807 | 0.64183 | 1.141 | 9.8223 | 0.68201 | 1.1472 |  | 6.9848 | 0.59149 | 0.70753 | 8.2062 | 0.28014 | 0.39369 | 7.562 | 0.14885 | 0.19277 | 4.7298 | 0.20285 | 0.16431
3.0858 | 11.7194 | 0.65055 | 1.3082 | 0.76441 | 13.2672 | 0.61339 | 1.3964 |  | 10.3766 | 0.64117 | 1.1416 | 9.8088 | 0.68204 | 1.1479 |  | 6.9756 | 0.59073 | 0.70706 | 8.2062 | 0.28034 | 0.39475 | 7.5642 | 0.14918 | 0.19362 | 4.7265 | 0.20586 | 0.16696
3.0918 | 11.711 | 0.65053 | 1.3097 | 0.7635 | 13.2599 | 0.61292 | 1.3973 |  | 10.3702 | 0.64057 | 1.142 | 9.7934 | 0.68156 | 1.1475 |  | 6.9683 | 0.59042 | 0.70732 | 8.2087 | 0.28058 | 0.39597 | 7.5692 | 0.14974 | 0.19486 | 4.7232 | 0.20772 | 0.16867
3.0978 | 11.7064 | 0.65033 | 1.3114 | 0.76256 | 13.2522 | 0.61264 | 1.3985 |  | 10.3676 | 0.64022 | 1.1433 | 9.7854 | 0.68131 | 1.1484 |  | 6.965 | 0.58987 | 0.7077 | 8.2131 | 0.28105 | 0.39761 | 7.5773 | 0.15049 | 0.19643 | 4.7203 | 0.20794 | 0.16907
3.1037 | 11.7072 | 0.65047 | 1.3143 | 0.76087 | 13.2487 | 0.61232 | 1.4001 |  | 10.366 | 0.6404 | 1.1457 | 9.779 | 0.68186 | 1.1508 |  | 6.9622 | 0.59001 | 0.70895 | 8.2198 | 0.28177 | 0.39972 | 7.588 | 0.15155 | 0.19847 | 4.7202 | 0.20665 | 0.16835
3.1097 | 11.7083 | 0.65104 | 1.3181 | 0.75867 | 13.2443 | 0.6124 | 1.4025 |  | 10.363 | 0.64119 | 1.149 | 9.7734 | 0.68264 | 1.1537 |  | 6.9588 | 0.59089 | 0.71103 | 8.2281 | 0.28285 | 0.40244 | 7.6003 | 0.15281 | 0.20083 | 4.7235 | 0.2043 | 0.16687
3.1157 | 11.7073 | 0.65173 | 1.3219 | 0.75648 | 13.2377 | 0.61248 | 1.4047 |  | 10.3575 | 0.64259 | 1.1531 | 9.7616 | 0.6845 | 1.1576 |  | 6.9517 | 0.5924 | 0.71349 | 8.235 | 0.28439 | 0.40575 | 7.6109 | 0.15421 | 0.20335 | 4.7292 | 0.20143 | 0.16504
3.1217 | 11.7042 | 0.65261 | 1.3259 | 0.75421 | 13.2325 | 0.61258 | 1.4071 |  | 10.348 | 0.64373 | 1.1563 | 9.7469 | 0.68604 | 1.1607 |  | 6.9411 | 0.59388 | 0.71555 | 8.2398 | 0.28593 | 0.40897 | 7.6199 | 0.15568 | 0.20592 | 4.7367 | 0.19953 | 0.16406
3.1277 | 11.6948 | 0.65382 | 1.3298 | 0.75198 | 13.2247 | 0.61304 | 1.41 |  | 10.3347 | 0.64516 | 1.1596 | 9.7235 | 0.68756 | 1.1627 |  | 6.9313 | 0.59451 | 0.71666 | 8.2422 | 0.28718 | 0.41167 | 7.6259 | 0.15688 | 0.20807 | 4.7437 | 0.19902 | 0.16419
3.1337 | 11.6843 | 0.65421 | 1.332 | 0.75076 | 13.2141 | 0.61323 | 1.412 |  | 10.323 | 0.64584 | 1.1617 | 9.7017 | 0.68775 | 1.1627 |  | 6.9226 | 0.59483 | 0.71753 | 8.2425 | 0.28802 | 0.41367 | 7.6301 | 0.15767 | 0.20962 | 4.7493 | 0.20003 | 0.16553
3.1396 | 11.6786 | 0.65463 | 1.3347 | 0.74923 | 13.205 | 0.61334 | 1.414 |  | 10.3127 | 0.64638 | 1.1638 | 9.687 | 0.68735 | 1.1624 |  | 6.9148 | 0.59457 | 0.71777 | 8.2434 | 0.28852 | 0.41523 | 7.6327 | 0.15824 | 0.21086 | 4.7533 | 0.20231 | 0.16789
3.1456 | 11.67 | 0.65485 | 1.3367 | 0.7481 | 13.1935 | 0.61335 | 1.4155 |  | 10.2978 | 0.64675 | 1.165 | 9.6714 | 0.68665 | 1.1616 |  | 6.9084 | 0.59377 | 0.71751 | 8.2424 | 0.28879 | 0.41636 | 7.6344 | 0.15877 | 0.21202 | 4.7543 | 0.20522 | 0.17066
3.1516 | 11.6569 | 0.6553 | 1.3387 | 0.747 | 13.1824 | 0.61315 | 1.4165 |  | 10.2835 | 0.64663 | 1.1654 | 9.661 | 0.68548 | 1.1606 |  | 6.9047 | 0.59276 | 0.71727 | 8.2413 | 0.28879 | 0.41709 | 7.6372 | 0.15928 | 0.21318 | 4.7524 | 0.20791 | 0.17316
3.1576 | 11.6496 | 0.65551 | 1.3408 | 0.74581 | 13.1736 | 0.61288 | 1.4176 |  | 10.2721 | 0.64634 | 1.1657 | 9.6563 | 0.68457 | 1.1607 |  | 6.9034 | 0.59191 | 0.71746 | 8.2449 | 0.28851 | 0.41766 | 7.6426 | 0.15985 | 0.2145 | 4.7502 | 0.20971 | 0.17491
3.1636 | 11.6418 | 0.65563 | 1.3427 | 0.74477 | 13.1686 | 0.61286 | 1.4197 |  | 10.2629 | 0.64632 | 1.1669 | 9.6508 | 0.68405 | 1.1613 |  | 6.903 | 0.59162 | 0.71843 | 8.2497 | 0.2886 | 0.41884 | 7.6517 | 0.16062 | 0.2162 | 4.7479 | 0.20999 | 0.17539
3.1696 | 11.6405 | 0.6561 | 1.3461 | 0.74291 | 13.1578 | 0.61298 | 1.4215 |  | 10.2531 | 0.64648 | 1.1682 | 9.6489 | 0.68394 | 1.1631 |  | 6.9032 | 0.59179 | 0.72001 | 8.2555 | 0.28912 | 0.42068 | 7.6617 | 0.16182 | 0.21852 | 4.748 | 0.2086 | 0.17456
3.1755 | 11.6323 | 0.65732 | 1.3501 | 0.74066 | 13.1494 | 0.61325 | 1.4239 |  | 10.2452 | 0.64716 | 1.1708 | 9.6456 | 0.68438 | 1.1656 |  | 6.9047 | 0.59214 | 0.72196 | 8.2641 | 0.2898 | 0.42289 | 7.6737 | 0.16312 | 0.22103 | 4.7522 | 0.20565 | 0.17257
3.1815 | 11.6164 | 0.65848 | 1.3532 | 0.73897 | 13.1384 | 0.6137 | 1.4265 |  | 10.2337 | 0.64805 | 1.1733 | 9.6396 | 0.68527 | 1.1686 |  | 6.9068 | 0.59293 | 0.72449 | 8.2711 | 0.29076 | 0.42546 | 7.686 | 0.16463 | 0.22386 | 4.7592 | 0.20238 | 0.1704
3.1875 | 11.606 | 0.65923 | 1.3561 | 0.7374 | 13.1243 | 0.61421 | 1.4288 |  | 10.2197 | 0.6491 | 1.1758 | 9.6301 | 0.68626 | 1.1714 |  | 6.9074 | 0.59436 | 0.72768 | 8.2786 | 0.29177 | 0.42813 | 7.6963 | 0.16614 | 0.22664 | 4.7689 | 0.19952 | 0.16865
3.1935 | 11.5942 | 0.65999 | 1.3588 | 0.73592 | 13.1106 | 0.6149 | 1.4316 |  | 10.2061 | 0.65009 | 1.1782 | 9.6218 | 0.68728 | 1.1743 |  | 6.9038 | 0.59617 | 0.73088 | 8.2845 | 0.29285 | 0.43084 | 7.7042 | 0.16739 | 0.22901 | 4.7794 | 0.19825 | 0.16826
3.1995 | 11.5817 | 0.66052 | 1.361 | 0.73475 | 13.0938 | 0.61503 | 1.4327 |  | 10.1896 | 0.65065 | 1.1795 | 9.6107 | 0.68793 | 1.1763 |  | 6.9016 | 0.5972 | 0.73329 | 8.288 | 0.29366 | 0.43301 | 7.7108 | 0.16829 | 0.23087 | 4.7889 | 0.19886 | 0.16943
3.2055 | 11.5685 | 0.66067 | 1.3623 | 0.73405 | 13.0779 | 0.61483 | 1.4332 |  | 10.1757 | 0.65049 | 1.1798 | 9.6008 | 0.68812 | 1.1776 |  | 6.8968 | 0.5986 | 0.73587 | 8.2917 | 0.29414 | 0.43473 | 7.7161 | 0.16908 | 0.23254 | 4.7955 | 0.2012 | 0.17198
3.2114 | 11.5555 | 0.66087 | 1.3637 | 0.73328 | 13.0659 | 0.61472 | 1.4343 |  | 10.161 | 0.65041 | 1.1802 | 9.59 | 0.68849 | 1.1791 |  | 6.8894 | 0.59942 | 0.73746 | 8.2938 | 0.29442 | 0.43605 | 7.7197 | 0.16977 | 0.23404 | 4.797 | 0.20498 | 0.17559
3.2174 | 11.5409 | 0.66079 | 1.3644 | 0.73293 | 13.051 | 0.61468 | 1.4352 |  | 10.1457 | 0.64978 | 1.1795 | 9.5797 | 0.68864 | 1.1803 |  | 6.8829 | 0.60014 | 0.73902 | 8.2955 | 0.29446 | 0.43702 | 7.7239 | 0.17034 | 0.23538 | 4.7946 | 0.20909 | 0.17936
3.2234 | 11.5269 | 0.66024 | 1.3641 | 0.73307 | 13.0321 | 0.61412 | 1.4345 |  | 10.135 | 0.64866 | 1.1784 | 9.5706 | 0.68859 | 1.1813 |  | 6.8778 | 0.60085 | 0.74072 | 8.2986 | 0.29448 | 0.43802 | 7.7306 | 0.17097 | 0.2369 | 4.7881 | 0.21217 | 0.18209
3.2294 | 11.5186 | 0.65961 | 1.3644 | 0.73294 | 13.0201 | 0.61334 | 1.434 |  | 10.1297 | 0.6478 | 1.1784 | 9.5644 | 0.68881 | 1.183 |  | 6.8732 | 0.60186 | 0.74285 | 8.3056 | 0.29473 | 0.43959 | 7.7395 | 0.17206 | 0.23914 | 4.7805 | 0.21334 | 0.18314
3.2354 | 11.5142 | 0.65937 | 1.3659 | 0.73213 | 13.0102 | 0.61279 | 1.4343 |  | 10.1251 | 0.64725 | 1.179 | 9.5577 | 0.68954 | 1.1857 |  | 6.8681 | 0.60329 | 0.74544 | 8.3136 | 0.29532 | 0.44171 | 7.7508 | 0.1735 | 0.24193 | 4.7745 | 0.21177 | 0.18191
3.2414 | 11.5088 | 0.65981 | 1.3687 | 0.73063 | 12.9987 | 0.61256 | 1.4352 |  | 10.1223 | 0.64727 | 1.1809 | 9.5508 | 0.69076 | 1.1891 |  | 6.863 | 0.60507 | 0.74846 | 8.3233 | 0.29632 | 0.44454 | 7.764 | 0.17521 | 0.24519 | 4.7719 | 0.20821 | 0.17908
3.2474 | 11.5027 | 0.66011 | 1.3711 | 0.72935 | 12.99 | 0.61207 | 1.4357 |  | 10.1171 | 0.64772 | 1.1833 | 9.5403 | 0.6923 | 1.1926 |  | 6.8574 | 0.60728 | 0.75198 | 8.3344 | 0.29761 | 0.44789 | 7.7774 | 0.17719 | 0.24884 | 4.7744 | 0.2035 | 0.17544
3.2533 | 11.4975 | 0.66095 | 1.3747 | 0.72741 | 12.9809 | 0.61208 | 1.4374 |  | 10.1134 | 0.64851 | 1.1865 | 9.5297 | 0.69373 | 1.196 |  | 6.8502 | 0.60982 | 0.75571 | 8.3438 | 0.29921 | 0.45164 | 7.7905 | 0.17903 | 0.25232 | 4.782 | 0.19878 | 0.17196
3.2593 | 11.492 | 0.66121 | 1.3772 | 0.72614 | 12.9703 | 0.61177 | 1.4381 |  | 10.1094 | 0.64933 | 1.1897 | 9.522 | 0.69546 | 1.2002 |  | 6.8417 | 0.61249 | 0.75947 | 8.3534 | 0.30091 | 0.45556 | 7.8018 | 0.18085 | 0.25572 | 4.793 | 0.1952 | 0.16957
3.2653 | 11.4861 | 0.66148 | 1.3796 | 0.72487 | 12.9657 | 0.61137 | 1.4393 |  | 10.1042 | 0.64998 | 1.1925 | 9.5101 | 0.69693 | 1.2034 |  | 6.8318 | 0.61494 | 0.76281 | 8.3611 | 0.30251 | 0.45926 | 7.8113 | 0.18228 | 0.25852 | 4.8044 | 0.19369 | 0.16896
3.2713 | 11.4784 | 0.66146 | 1.3811 | 0.72405 | 12.9608 | 0.61111 | 1.4408 |  | 10.0971 | 0.65058 | 1.1949 | 9.4942 | 0.69864 | 1.2066 |  | 6.8166 | 0.61726 | 0.76538 | 8.3646 | 0.30388 | 0.46237 | 7.8177 | 0.18342 | 0.26083 | 4.8126 | 0.19451 | 0.17028
3.2773 | 11.473 | 0.66092 | 1.3818 | 0.72367 | 12.9504 | 0.61069 | 1.4413 |  | 10.0894 | 0.65029 | 1.1957 | 9.4767 | 0.69921 | 1.2075 |  | 6.7999 | 0.61878 | 0.76678 | 8.3677 | 0.30474 | 0.4647 | 7.8219 | 0.18404 | 0.26234 | 4.815 | 0.19758 | 0.17337
3.2833 | 11.4713 | 0.65992 | 1.3821 | 0.72355 | 12.9425 | 0.60947 | 1.4401 |  | 10.0864 | 0.64966 | 1.1963 | 9.4636 | 0.69941 | 1.2084 |  | 6.7852 | 0.61947 | 0.76737 | 8.3696 | 0.3056 | 0.46696 | 7.826 | 0.18455 | 0.26368 | 4.8125 | 0.20176 | 0.17727
3.2892 | 11.4713 | 0.65876 | 1.3822 | 0.72351 | 12.9408 | 0.6079 | 1.4388 |  | 10.0852 | 0.64912 | 1.1974 | 9.4532 | 0.69939 | 1.2092 |  | 6.7719 | 0.62034 | 0.76835 | 8.3713 | 0.30645 | 0.46921 | 7.8309 | 0.18519 | 0.26525 | 4.8051 | 0.20597 | 0.18102
3.2952 | 11.4764 | 0.65817 | 1.3841 | 0.72251 | 12.9443 | 0.6069 | 1.4395 |  | 10.0844 | 0.64916 | 1.1995 | 9.4455 | 0.70024 | 1.2119 |  | 6.7579 | 0.62107 | 0.76906 | 8.3744 | 0.30767 | 0.47211 | 7.8383 | 0.18622 | 0.26745 | 4.7963 | 0.20871 | 0.18342
3.3012 | 11.479 | 0.65801 | 1.3865 | 0.72122 | 12.9435 | 0.60631 | 1.4406 |  | 10.0803 | 0.64917 | 1.2012 | 9.4364 | 0.70102 | 1.2143 |  | 6.7452 | 0.62185 | 0.76998 | 8.3776 | 0.3091 | 0.47535 | 7.847 | 0.18776 | 0.27045 | 4.7877 | 0.20904 | 0.18372
3.3072 | 11.4793 | 0.65827 | 1.3896 | 0.71961 | 12.9419 | 0.606 | 1.4423 |  | 10.0752 | 0.64992 | 1.2042 | 9.4221 | 0.703 | 1.2181 |  | 6.7332 | 0.62289 | 0.77129 | 8.3797 | 0.31111 | 0.47942 | 7.857 | 0.18981 | 0.27426 | 4.7821 | 0.20688 | 0.18193
3.3132 | 11.4838 | 0.65889 | 1.394 | 0.71735 | 12.9384 | 0.60554 | 1.4434 |  | 10.0701 | 0.65106 | 1.2079 | 9.4076 | 0.70499 | 1.2219 |  | 6.7225 | 0.62427 | 0.77316 | 8.3822 | 0.31326 | 0.48376 | 7.8666 | 0.19237 | 0.2788 | 4.7813 | 0.20223 | 0.17814
3.3192 | 11.4856 | 0.65992 | 1.3989 | 0.71483 | 12.9345 | 0.60543 | 1.4453 |  | 10.0631 | 0.65245 | 1.2118 | 9.392 | 0.70746 | 1.2263 |  | 6.7134 | 0.62603 | 0.77569 | 8.3832 | 0.31582 | 0.48866 | 7.8744 | 0.19523 | 0.28374 | 4.7867 | 0.19599 | 0.17315
3.3251 | 11.4914 | 0.6612 | 1.4049 | 0.71181 | 12.9357 | 0.60541 | 1.448 |  | 10.0583 | 0.65443 | 1.2171 | 9.3777 | 0.71008 | 1.2312 |  | 6.7027 | 0.62834 | 0.77872 | 8.3834 | 0.31859 | 0.49383 | 7.8805 | 0.19846 | 0.28918 | 4.7974 | 0.18958 | 0.16817
3.3311 | 11.4962 | 0.66247 | 1.4107 | 0.70887 | 12.938 | 0.60559 | 1.4513 |  | 10.0525 | 0.65649 | 1.2224 | 9.3615 | 0.71253 | 1.2356 |  | 6.6909 | 0.63028 | 0.78115 | 8.3819 | 0.3209 | 0.49822 | 7.883 | 0.20105 | 0.29357 | 4.8093 | 0.18409 | 0.16399
3.3371 | 11.5001 | 0.66363 | 1.4162 | 0.70612 | 12.9423 | 0.60542 | 1.454 |  | 10.0452 | 0.65838 | 1.2273 | 9.3432 | 0.7151 | 1.2398 |  | 6.6777 | 0.63184 | 0.78293 | 8.378 | 0.32271 | 0.50171 | 7.8828 | 0.20282 | 0.29667 | 4.8203 | 0.18071 | 0.16164
3.3431 | 11.5001 | 0.66452 | 1.4206 | 0.70392 | 12.9455 | 0.60522 | 1.4565 |  | 10.0337 | 0.65969 | 1.2305 | 9.3209 | 0.7172 | 1.2427 |  | 6.6656 | 0.63231 | 0.7835 | 8.3732 | 0.32365 | 0.50378 | 7.8819 | 0.20343 | 0.29808 | 4.8277 | 0.17985 | 0.16141
3.3491 | 11.5024 | 0.66456 | 1.4235 | 0.70247 | 12.9474 | 0.60457 | 1.4577 |  | 10.0257 | 0.66002 | 1.2323 | 9.2959 | 0.7186 | 1.244 |  | 6.6541 | 0.63244 | 0.78372 | 8.3702 | 0.32411 | 0.50523 | 7.8814 | 0.20344 | 0.29859 | 4.8302 | 0.18132 | 0.1631
3.3551 | 11.5063 | 0.66431 | 1.426 | 0.70125 | 12.9547 | 0.6038 | 1.4593 |  | 10.0179 | 0.66032 | 1.2341 | 9.2715 | 0.71939 | 1.2443 |  | 6.644 | 0.63193 | 0.78329 | 8.3662 | 0.32428 | 0.50615 | 7.8811 | 0.20335 | 0.29899 | 4.8278 | 0.18444 | 0.16612
3.361 | 11.5122 | 0.66426 | 1.4292 | 0.69969 | 12.9599 | 0.60355 | 1.4619 |  | 10.0087 | 0.66049 | 1.2355 | 9.2459 | 0.71959 | 1.2435 |  | 6.6391 | 0.63121 | 0.78322 | 8.3632 | 0.32442 | 0.50708 | 7.8822 | 0.20313 | 0.29924 | 4.8218 | 0.18792 | 0.16935
3.367 | 11.5156 | 0.66524 | 1.4343 | 0.69721 | 12.9609 | 0.60387 | 1.4654 |  | 9.9975 | 0.66075 | 1.2368 | 9.2276 | 0.71961 | 1.2432 |  | 6.6335 | 0.63154 | 0.78435 | 8.3633 | 0.32471 | 0.50845 | 7.8855 | 0.20343 | 0.30034 | 4.8153 | 0.19066 | 0.17189
3.373 | 11.5137 | 0.66639 | 1.4391 | 0.69488 | 12.9576 | 0.60385 | 1.4676 |  | 9.9888 | 0.66099 | 1.2384 | 9.2101 | 0.72022 | 1.2441 |  | 6.6261 | 0.63247 | 0.78603 | 8.3657 | 0.3254 | 0.51057 | 7.891 | 0.20433 | 0.30242 | 4.8105 | 0.19162 | 0.17289
3.379 | 11.5209 | 0.66722 | 1.4443 | 0.69236 | 12.9612 | 0.60362 | 1.47 |  | 9.9834 | 0.66195 | 1.2417 | 9.1952 | 0.72141 | 1.2464 |  | 6.616 | 0.63413 | 0.78828 | 8.3687 | 0.32688 | 0.51398 | 7.8961 | 0.20601 | 0.30564 | 4.8093 | 0.19027 | 0.17193
3.385 | 11.5232 | 0.66985 | 1.4529 | 0.68829 | 12.9664 | 0.60391 | 1.4739 |  | 9.9719 | 0.66384 | 1.246 | 9.1739 | 0.72381 | 1.2499 |  | 6.6025 | 0.63622 | 0.79067 | 8.3718 | 0.3285 | 0.51765 | 7.8998 | 0.20819 | 0.30957 | 4.813 | 0.18666 | 0.1691
3.391 | 11.5207 | 0.67319 | 1.4624 | 0.68382 | 12.97 | 0.60479 | 1.4791 |  | 9.9588 | 0.66619 | 1.251 | 9.1505 | 0.72645 | 1.2534 |  | 6.5892 | 0.63822 | 0.79296 | 8.3753 | 0.33059 | 0.52207 | 7.9038 | 0.21044 | 0.31363 | 4.8208 | 0.18169 | 0.16515
3.397 | 11.5054 | 0.67691 | 1.4711 | 0.67975 | 12.9682 | 0.60617 | 1.4848 |  | 9.9396 | 0.66873 | 1.2555 | 9.1232 | 0.7291 | 1.2565 |  | 6.5759 | 0.6407 | 0.79583 | 8.3756 | 0.33296 | 0.52677 | 7.9058 | 0.21282 | 0.31781 | 4.8306 | 0.1767 | 0.16123
3.4029 | 11.4928 | 0.67989 | 1.4786 | 0.67634 | 12.9623 | 0.60749 | 1.49 |  | 9.9211 | 0.67094 | 1.2596 | 9.0898 | 0.73186 | 1.2588 |  | 6.558 | 0.64303 | 0.79795 | 8.3745 | 0.33515 | 0.5311 | 7.9059 | 0.21495 | 0.32156 | 4.8396 | 0.17261 | 0.15807
3.4089 | 11.4777 | 0.68254 | 1.485 | 0.67341 | 12.9555 | 0.60856 | 1.4945 |  | 9.9037 | 0.67277 | 1.263 | 9.0565 | 0.73364 | 1.2595 |  | 6.5408 | 0.64438 | 0.79894 | 8.37 | 0.33694 | 0.5346 | 7.9035 | 0.21638 | 0.32417 | 4.8452 | 0.16967 | 0.15583
3.4149 | 11.4617 | 0.6847 | 1.4902 | 0.67104 | 12.9512 | 0.60912 | 1.498 |  | 9.8865 | 0.67397 | 1.2653 | 9.0227 | 0.7342 | 1.2579 |  | 6.5255 | 0.64504 | 0.79929 | 8.3647 | 0.33798 | 0.53684 | 7.9014 | 0.21696 | 0.32553 | 4.8466 | 0.16817 | 0.15477
3.4209 | 11.4509 | 0.68592 | 1.4941 | 0.66931 | 12.9486 | 0.60927 | 1.5007 |  | 9.8724 | 0.67475 | 1.2672 | 8.997 | 0.73403 | 1.2563 |  | 6.5097 | 0.64526 | 0.79901 | 8.3601 | 0.33845 | 0.53823 | 7.8994 | 0.21704 | 0.32613 | 4.8438 | 0.16839 | 0.15515
3.4269 | 11.4354 | 0.68733 | 1.4977 | 0.66767 | 12.9446 | 0.60941 | 1.5032 |  | 9.8577 | 0.67501 | 1.268 | 8.9694 | 0.73319 | 1.2531 |  | 6.4932 | 0.64488 | 0.79792 | 8.3541 | 0.33848 | 0.53883 | 7.8963 | 0.21686 | 0.32631 | 4.8373 | 0.16939 | 0.15613
3.4329 | 11.4192 | 0.68845 | 1.5007 | 0.66637 | 12.9456 | 0.60953 | 1.5063 |  | 9.8451 | 0.6752 | 1.2689 | 8.9454 | 0.73214 | 1.2502 |  | 6.479 | 0.64388 | 0.79632 | 8.3541 | 0.33841 | 0.53966 | 7.8951 | 0.21664 | 0.3265 | 4.8301 | 0.17081 | 0.15749
3.4388 | 11.4052 | 0.68949 | 1.5037 | 0.66502 | 12.9413 | 0.60999 | 1.5095 |  | 9.8327 | 0.67568 | 1.2704 | 8.9271 | 0.7306 | 1.2472 |  | 6.4707 | 0.64275 | 0.79529 | 8.3562 | 0.33887 | 0.54147 | 7.8969 | 0.21662 | 0.32711 | 4.824 | 0.17169 | 0.15838
3.4448 | 11.3996 | 0.6906 | 1.508 | 0.66313 | 12.9444 | 0.60999 | 1.5125 |  | 9.8232 | 0.67644 | 1.2728 | 8.9155 | 0.73031 | 1.2472 |  | 6.4622 | 0.64259 | 0.79544 | 8.3597 | 0.34007 | 0.54456 | 7.9026 | 0.21717 | 0.32875 | 4.822 | 0.17163 | 0.15853
3.4508 | 11.3882 | 0.69302 | 1.5144 | 0.66032 | 12.9476 | 0.61102 | 1.5181 |  | 9.8061 | 0.67833 | 1.2764 | 8.8954 | 0.73031 | 1.2466 |  | 6.4544 | 0.64265 | 0.79593 | 8.3618 | 0.34168 | 0.54823 | 7.9083 | 0.21848 | 0.33154 | 4.8236 | 0.17027 | 0.1576
3.4568 | 11.3713 | 0.69616 | 1.5217 | 0.65718 | 12.9466 | 0.61253 | 1.5243 |  | 9.7852 | 0.68034 | 1.2797 | 8.8741 | 0.73068 | 1.2464 |  | 6.4448 | 0.64323 | 0.79684 | 8.3623 | 0.34356 | 0.55224 | 7.911 | 0.2203 | 0.33499 | 4.8279 | 0.16758 | 0.15552
3.4628 | 11.3525 | 0.69911 | 1.5282 | 0.65436 | 12.9389 | 0.61424 | 1.5303 |  | 9.7621 | 0.68278 | 1.2834 | 8.8549 | 0.73106 | 1.2465 |  | 6.4338 | 0.64436 | 0.79825 | 8.361 | 0.34577 | 0.55666 | 7.912 | 0.22234 | 0.33872 | 4.8337 | 0.16458 | 0.15318
3.4688 | 11.3251 | 0.70269 | 1.535 | 0.65148 | 12.9222 | 0.61648 | 1.5366 |  | 9.7323 | 0.68504 | 1.286 | 8.8334 | 0.73111 | 1.2457 |  | 6.4227 | 0.64524 | 0.79935 | 8.3581 | 0.34791 | 0.56089 | 7.91 | 0.22431 | 0.34224 | 4.8373 | 0.16126 | 0.15046
3.4747 | 11.3 | 0.7052 | 1.5397 | 0.64947 | 12.9079 | 0.61761 | 1.5403 |  | 9.7067 | 0.68643 | 1.2874 | 8.8182 | 0.73101 | 1.2455 |  | 6.4106 | 0.6461 | 0.80029 | 8.3542 | 0.34958 | 0.56428 | 7.9082 | 0.22582 | 0.34505 | 4.8388 | 0.15791 | 0.14764
3.4807 | 11.2754 | 0.70752 | 1.5441 | 0.64765 | 12.8988 | 0.61893 | 1.5452 |  | 9.6828 | 0.68753 | 1.2885 | 8.7996 | 0.73066 | 1.2444 |  | 6.3972 | 0.64624 | 0.80017 | 8.3482 | 0.351 | 0.56714 | 7.9056 | 0.22701 | 0.34735 | 4.8376 | 0.15524 | 0.14535
3.4867 | 11.2526 | 0.70881 | 1.5464 | 0.64666 | 12.8852 | 0.61959 | 1.5479 |  | 9.6625 | 0.68756 | 1.2881 | 8.7844 | 0.72997 | 1.2432 |  | 6.3849 | 0.64584 | 0.79949 | 8.3434 | 0.35176 | 0.56903 | 7.9002 | 0.22771 | 0.34879 | 4.833 | 0.15323 | 0.14358
3.4927 | 11.2307 | 0.71013 | 1.5489 | 0.64561 | 12.8756 | 0.62017 | 1.5508 |  | 9.6431 | 0.68781 | 1.2882 | 8.7637 | 0.729 | 1.2408 |  | 6.3744 | 0.64457 | 0.79797 | 8.3386 | 0.35212 | 0.57025 | 7.8954 | 0.22785 | 0.34938 | 4.8252 | 0.15185 | 0.1423
3.4987 | 11.2073 | 0.7112 | 1.5507 | 0.64488 | 12.8648 | 0.62082 | 1.5538 |  | 9.6276 | 0.68748 | 1.2877 | 8.7508 | 0.72729 | 1.2382 |  | 6.3684 | 0.64327 | 0.79699 | 8.335 | 0.35224 | 0.57117 | 7.8924 | 0.22773 | 0.34966 | 4.8172 | 0.15069 | 0.14122
3.5047 | 11.1917 | 0.71238 | 1.5537 | 0.64361 | 12.8595 | 0.62125 | 1.5569 |  | 9.6112 | 0.68767 | 1.288 | 8.7363 | 0.72592 | 1.2359 |  | 6.3602 | 0.64197 | 0.79572 | 8.3353 | 0.35274 | 0.57299 | 7.8912 | 0.22792 | 0.35051 | 4.8104 | 0.14953 | 0.14018
3.5106 | 11.1725 | 0.71394 | 1.5571 | 0.64221 | 12.8509 | 0.62225 | 1.561 |  | 9.5947 | 0.68808 | 1.2888 | 8.7277 | 0.72422 | 1.2339 |  | 6.3569 | 0.64069 | 0.79507 | 8.3359 | 0.35337 | 0.57503 | 7.8904 | 0.22834 | 0.35172 | 4.8069 | 0.14774 | 0.13864
3.5166 | 11.1514 | 0.71627 | 1.5619 | 0.64025 | 12.8459 | 0.62339 | 1.5659 |  | 9.5757 | 0.68879 | 1.2898 | 8.7171 | 0.72364 | 1.2335 |  | 6.3556 | 0.6402 | 0.79565 | 8.3374 | 0.35445 | 0.57788 | 7.8914 | 0.22871 | 0.35294 | 4.8063 | 0.14516 | 0.13643
3.5226 | 11.1278 | 0.71805 | 1.5651 | 0.63892 | 12.8335 | 0.6247 | 1.5704 |  | 9.557 | 0.68988 | 1.2915 | 8.7034 | 0.72342 | 1.2333 |  | 6.3511 | 0.6404 | 0.79669 | 8.3422 | 0.35588 | 0.58153 | 7.8948 | 0.22933 | 0.35465 | 4.8084 | 0.14213 | 0.13387
3.5286 | 11.1065 | 0.72088 | 1.571 | 0.63655 | 12.8239 | 0.62628 | 1.5759 |  | 9.5359 | 0.69147 | 1.2938 | 8.6919 | 0.72313 | 1.2333 |  | 6.3452 | 0.64099 | 0.79804 | 8.344 | 0.35798 | 0.58608 | 7.8992 | 0.23036 | 0.35704 | 4.8141 | 0.13905 | 0.13135
3.5346 | 11.083 | 0.72425 | 1.5776 | 0.63386 | 12.8145 | 0.62824 | 1.5823 |  | 9.5111 | 0.69334 | 1.2961 | 8.6759 | 0.7234 | 1.2335 |  | 6.3375 | 0.64119 | 0.79867 | 8.3424 | 0.36018 | 0.59056 | 7.9023 | 0.23167 | 0.35983 | 4.8195 | 0.13628 | 0.12909
3.5406 | 11.0467 | 0.72735 | 1.5819 | 0.63216 | 12.7953 | 0.63038 | 1.588 |  | 9.4842 | 0.69461 | 1.297 | 8.6609 | 0.72293 | 1.2327 |  | 6.3324 | 0.6412 | 0.79939 | 8.3395 | 0.36212 | 0.59455 | 7.9032 | 0.23295 | 0.36247 | 4.8226 | 0.13408 | 0.1273
3.5466 | 11.0131 | 0.72945 | 1.5843 | 0.63119 | 12.7763 | 0.63207 | 1.5926 |  | 9.4575 | 0.69526 | 1.2967 | 8.645 | 0.722 | 1.2309 |  | 6.3285 | 0.64058 | 0.79947 | 8.3332 | 0.36348 | 0.59735 | 7.9035 | 0.23365 | 0.36417 | 4.8213 | 0.1324 | 0.12589
3.5525 | 10.9814 | 0.73038 | 1.5844 | 0.63115 | 12.7558 | 0.63334 | 1.5959 |  | 9.435 | 0.69509 | 1.2955 | 8.6365 | 0.72001 | 1.2284 |  | 6.326 | 0.6397 | 0.79941 | 8.3264 | 0.36431 | 0.59923 | 7.9026 | 0.23407 | 0.36541 | 4.8153 | 0.13147 | 0.12505
3.5585 | 10.9462 | 0.73203 | 1.5856 | 0.63069 | 12.7327 | 0.63494 | 1.5997 |  | 9.4095 | 0.69481 | 1.2937 | 8.6257 | 0.71821 | 1.2259 |  | 6.3246 | 0.63844 | 0.799 | 8.3217 | 0.36466 | 0.60047 | 7.9005 | 0.23442 | 0.36647 | 4.8075 | 0.1313 | 0.1249
3.5645 | 10.9041 | 0.73321 | 1.5847 | 0.63105 | 12.7037 | 0.63625 | 1.6021 |  | 9.3856 | 0.69381 | 1.2907 | 8.6173 | 0.71609 | 1.2231 |  | 6.3231 | 0.63701 | 0.79836 | 8.3161 | 0.36489 | 0.60146 | 7.8998 | 0.23447 | 0.36714 | 4.7981 | 0.1316 | 0.12516
3.5705 | 10.8671 | 0.73278 | 1.581 | 0.6325 | 12.6787 | 0.63686 | 1.6031 |  | 9.367 | 0.69203 | 1.287 | 8.6115 | 0.71351 | 1.2199 |  | 6.3241 | 0.63569 | 0.79817 | 8.3125 | 0.36512 | 0.60259 | 7.8996 | 0.23457 | 0.3679 | 4.7891 | 0.13191 | 0.12542
3.5765 | 10.8389 | 0.73168 | 1.5772 | 0.63404 | 12.6522 | 0.6376 | 1.6043 |  | 9.357 | 0.69 | 1.284 | 8.6104 | 0.7112 | 1.2179 |  | 6.3266 | 0.63497 | 0.79891 | 8.3134 | 0.36536 | 0.60406 | 7.9025 | 0.23482 | 0.36905 | 4.7824 | 0.13167 | 0.12523
3.5825 | 10.8226 | 0.73097 | 1.5759 | 0.63454 | 12.6301 | 0.63751 | 1.604 |  | 9.3498 | 0.68867 | 1.2827 | 8.6091 | 0.70959 | 1.2169 |  | 6.329 | 0.63451 | 0.79998 | 8.315 | 0.36607 | 0.60636 | 7.9059 | 0.23523 | 0.37047 | 4.7801 | 0.13033 | 0.12411
3.5884 | 10.8136 | 0.73093 | 1.5772 | 0.63405 | 12.6161 | 0.63742 | 1.6047 |  | 9.3428 | 0.68843 | 1.2834 | 8.6078 | 0.70871 | 1.2173 |  | 6.3312 | 0.63499 | 0.80221 | 8.3186 | 0.36733 | 0.60972 | 7.9117 | 0.23592 | 0.37244 | 4.7835 | 0.12825 | 0.12242
3.5944 | 10.8005 | 0.73201 | 1.5802 | 0.63283 | 12.6026 | 0.63778 | 1.6065 |  | 9.3344 | 0.68905 | 1.2856 | 8.6034 | 0.70827 | 1.2179 |  | 6.3313 | 0.63639 | 0.80533 | 8.3229 | 0.36903 | 0.61389 | 7.9206 | 0.23694 | 0.37511 | 4.7902 | 0.12565 | 0.12031
3.6004 | 10.7852 | 0.73347 | 1.5837 | 0.63141 | 12.5916 | 0.63852 | 1.6096 |  | 9.3204 | 0.68996 | 1.2875 | 8.6005 | 0.70781 | 1.2188 |  | 6.3291 | 0.6383 | 0.80881 | 8.325 | 0.37128 | 0.61882 | 7.9278 | 0.23829 | 0.37821 | 4.7989 | 0.12292 | 0.1181
3.6064 | 10.7657 | 0.73526 | 1.5874 | 0.62997 | 12.5804 | 0.63939 | 1.6131 |  | 9.3071 | 0.69141 | 1.2905 | 8.5966 | 0.70786 | 1.2203 |  | 6.3238 | 0.64062 | 0.81241 | 8.3253 | 0.37391 | 0.62425 | 7.9346 | 0.23994 | 0.38179 | 4.8072 | 0.12037 | 0.11604
3.6124 | 10.7471 | 0.73689 | 1.5908 | 0.62863 | 12.5689 | 0.64027 | 1.6165 |  | 9.2891 | 0.69241 | 1.292 | 8.5911 | 0.70769 | 1.2213 |  | 6.3145 | 0.6424 | 0.81482 | 8.3214 | 0.37623 | 0.62889 | 7.9376 | 0.24142 | 0.38493 | 4.8128 | 0.11835 | 0.11441
3.6184 | 10.7231 | 0.73801 | 1.5923 | 0.62803 | 12.5512 | 0.64118 | 1.6192 |  | 9.2692 | 0.69327 | 1.2929 | 8.5851 | 0.70668 | 1.2207 |  | 6.307 | 0.64322 | 0.81624 | 8.3121 | 0.37804 | 0.63225 | 7.9382 | 0.24284 | 0.38787 | 4.8145 | 0.11698 | 0.11332
3.6243 | 10.7019 | 0.73845 | 1.5927 | 0.62786 | 12.5401 | 0.64166 | 1.6217 |  | 9.2496 | 0.69316 | 1.2921 | 8.581 | 0.70548 | 1.2201 |  | 6.2999 | 0.64318 | 0.81661 | 8.3029 | 0.37911 | 0.63437 | 7.9374 | 0.24386 | 0.39009 | 4.8123 | 0.11633 | 0.11283
3.6303 | 10.6773 | 0.73891 | 1.5927 | 0.62788 | 12.5264 | 0.64221 | 1.6239 |  | 9.23 | 0.69224 | 1.2898 | 8.5758 | 0.7038 | 1.2184 |  | 6.2928 | 0.64268 | 0.81641 | 8.2935 | 0.37951 | 0.63537 | 7.9332 | 0.2447 | 0.39187 | 4.8072 | 0.11631 | 0.11287
3.6363 | 10.6518 | 0.7391 | 1.5919 | 0.62819 | 12.5125 | 0.64286 | 1.6265 |  | 9.2121 | 0.69121 | 1.2875 | 8.5713 | 0.70214 | 1.2169 |  | 6.2872 | 0.64189 | 0.81602 | 8.283 | 0.38002 | 0.63647 | 7.9291 | 0.24559 | 0.39374 | 4.8017 | 0.11652 | 0.11313
3.6423 | 10.6329 | 0.73944 | 1.5924 | 0.62799 | 12.4997 | 0.64333 | 1.6287 |  | 9.1991 | 0.69033 | 1.2862 | 8.5678 | 0.70052 | 1.2156 |  | 6.2824 | 0.64133 | 0.81604 | 8.2767 | 0.38029 | 0.63749 | 7.9257 | 0.24652 | 0.39572 | 4.7982 | 0.11678 | 0.11348
3.6483 | 10.6074 | 0.74022 | 1.5929 | 0.62779 | 12.4863 | 0.64408 | 1.6315 |  | 9.1833 | 0.68927 | 1.2841 | 8.5664 | 0.6988 | 1.2144 |  | 6.2791 | 0.6408 | 0.81627 | 8.2715 | 0.38095 | 0.63924 | 7.9233 | 0.24778 | 0.39828 | 4.797 | 0.11678 | 0.11365
3.6543 | 10.5859 | 0.74085 | 1.5936 | 0.62751 | 12.476 | 0.6446 | 1.6341 |  | 9.1695 | 0.68885 | 1.2835 | 8.5659 | 0.69761 | 1.2142 |  | 6.2759 | 0.64082 | 0.81721 | 8.2662 | 0.38202 | 0.64167 | 7.9226 | 0.24909 | 0.40101 | 4.7998 | 0.11578 | 0.11292
3.6602 | 10.5538 | 0.74282 | 1.5956 | 0.62673 | 12.4598 | 0.64627 | 1.6389 |  | 9.1511 | 0.68816 | 1.2817 | 8.5653 | 0.69671 | 1.2146 |  | 6.2731 | 0.64103 | 0.81846 | 8.2621 | 0.38349 | 0.64487 | 7.9222 | 0.25053 | 0.40396 | 4.8068 | 0.11385 | 0.11139
3.6662 | 10.5217 | 0.74437 | 1.5967 | 0.6263 | 12.4401 | 0.64823 | 1.644 |  | 9.1351 | 0.68838 | 1.282 | 8.5627 | 0.69648 | 1.2158 |  | 6.2704 | 0.64202 | 0.82071 | 8.2582 | 0.3852 | 0.64851 | 7.9238 | 0.25202 | 0.40712 | 4.8174 | 0.11131 | 0.10932
3.6722 | 10.494 | 0.74531 | 1.5971 | 0.62613 | 12.4165 | 0.64992 | 1.6478 |  | 9.1165 | 0.68904 | 1.2827 | 8.563 | 0.69613 | 1.2172 |  | 6.2682 | 0.64325 | 0.82334 | 8.2523 | 0.38706 | 0.65224 | 7.9242 | 0.25361 | 0.41036 | 4.8292 | 0.10859 | 0.10709
3.6782 | 10.4648 | 0.74653 | 1.5979 | 0.62584 | 12.3885 | 0.65209 | 1.6523 |  | 9.0971 | 0.68905 | 1.2821 | 8.5643 | 0.69601 | 1.2192 |  | 6.2663 | 0.64462 | 0.82618 | 8.2454 | 0.38884 | 0.65575 | 7.9226 | 0.25507 | 0.41332 | 4.8399 | 0.10604 | 0.10497
3.6842 | 10.4312 | 0.74719 | 1.5967 | 0.62629 | 12.3568 | 0.654 | 1.6556 |  | 9.0799 | 0.68861 | 1.2809 | 8.5634 | 0.69576 | 1.2206 |  | 6.2622 | 0.64596 | 0.82869 | 8.2366 | 0.38991 | 0.65793 | 7.9195 | 0.25616 | 0.4156 | 4.8475 | 0.10371 | 0.10299
3.6902 | 10.4049 | 0.74645 | 1.5937 | 0.62747 | 12.322 | 0.65519 | 1.6566 |  | 9.068 | 0.68697 | 1.2783 | 8.5624 | 0.69499 | 1.2211 |  | 6.2566 | 0.64638 | 0.82984 | 8.2269 | 0.39039 | 0.65904 | 7.9151 | 0.25671 | 0.41694 | 4.8511 | 0.1019 | 0.10144
3.6962 | 10.3834 | 0.74487 | 1.5896 | 0.62908 | 12.2891 | 0.65533 | 1.6552 |  | 9.0605 | 0.68534 | 1.2762 | 8.5624 | 0.69395 | 1.2212 |  | 6.2524 | 0.64629 | 0.83051 | 8.2205 | 0.39013 | 0.65914 | 7.9114 | 0.25709 | 0.41803 | 4.8514 | 0.10101 | 0.10071
3.7021 | 10.3676 | 0.74374 | 1.5873 | 0.62998 | 12.2691 | 0.65547 | 1.6556 |  | 9.0515 | 0.68368 | 1.2739 | 8.5611 | 0.69257 | 1.2206 |  | 6.2489 | 0.64558 | 0.83049 | 8.2132 | 0.3896 | 0.65873 | 7.9049 | 0.25746 | 0.41896 | 4.8494 | 0.10065 | 0.10048
3.7081 | 10.3487 | 0.74331 | 1.5861 | 0.63048 | 12.2493 | 0.65574 | 1.6562 |  | 9.0437 | 0.68199 | 1.2717 | 8.5608 | 0.6913 | 1.2203 |  | 6.2455 | 0.64463 | 0.83014 | 8.2053 | 0.38933 | 0.6587 | 7.9004 | 0.25792 | 0.42015 | 4.8477 | 0.10103 | 0.10098
3.7141 | 10.3243 | 0.74205 | 1.5822 | 0.63202 | 12.2227 | 0.65621 | 1.6565 |  | 9.0358 | 0.67969 | 1.2684 | 8.5619 | 0.68977 | 1.2197 |  | 6.2452 | 0.64389 | 0.83049 | 8.2005 | 0.38883 | 0.65854 | 7.8948 | 0.25878 | 0.42195 | 4.8487 | 0.1014 | 0.10154
3.7201 | 10.3015 | 0.74063 | 1.5783 | 0.63361 | 12.1919 | 0.65692 | 1.6568 |  | 9.0298 | 0.67773 | 1.2659 | 8.5642 | 0.68869 | 1.2201 |  | 6.2466 | 0.64336 | 0.83133 | 8.1987 | 0.38854 | 0.65896 | 7.8914 | 0.25959 | 0.42376 | 4.8543 | 0.10131 | 0.10173
3.7261 | 10.2843 | 0.73946 | 1.5757 | 0.63465 | 12.1631 | 0.65744 | 1.6568 |  | 9.0259 | 0.6762 | 1.2646 | 8.5681 | 0.68766 | 1.2208 |  | 6.2501 | 0.6436 | 0.83344 | 8.1995 | 0.38862 | 0.66021 | 7.8923 | 0.26058 | 0.42611 | 4.8655 | 0.10059 | 0.1014
3.7321 | 10.2733 | 0.73815 | 1.5737 | 0.63544 | 12.1306 | 0.6581 | 1.6567 |  | 9.0227 | 0.67494 | 1.2638 | 8.5743 | 0.68728 | 1.2229 |  | 6.2531 | 0.64483 | 0.83679 | 8.2034 | 0.3893 | 0.66275 | 7.8956 | 0.26175 | 0.42888 | 4.8807 | 0.099474 | 0.10075
3.738 | 10.261 | 0.73822 | 1.5745 | 0.63512 | 12.0999 | 0.65856 | 1.6563 |  | 9.0168 | 0.67467 | 1.2645 | 8.5771 | 0.68782 | 1.2263 |  | 6.2531 | 0.64658 | 0.8404 | 8.2049 | 0.39055 | 0.66608 | 7.8988 | 0.26346 | 0.43256 | 4.898 | 0.098292 | 0.10007
3.744 | 10.2507 | 0.73797 | 1.5749 | 0.63496 | 12.066 | 0.65869 | 1.6546 |  | 9.0128 | 0.67414 | 1.265 | 8.5794 | 0.68808 | 1.229 |  | 6.2523 | 0.64873 | 0.84443 | 8.2058 | 0.39199 | 0.66967 | 7.9005 | 0.26504 | 0.43594 | 4.9146 | 0.097117 | 0.099367
3.75 | 10.2393 | 0.7374 | 1.5745 | 0.63514 | 12.0394 | 0.65815 | 1.6523 |  | 9.0115 | 0.67416 | 1.2668 | 8.5831 | 0.68878 | 1.2328 |  | 6.2512 | 0.65086 | 0.84841 | 8.206 | 0.39319 | 0.67281 | 7.9009 | 0.2663 | 0.43873 | 4.9277 | 0.096147 | 0.098795
3.756 | 10.2283 | 0.7365 | 1.5733 | 0.63559 | 12.0149 | 0.65771 | 1.6505 |  | 9.0079 | 0.67352 | 1.2671 | 8.5843 | 0.68919 | 1.2356 |  | 6.2486 | 0.65269 | 0.8518 | 8.202 | 0.39417 | 0.67524 | 7.9003 | 0.26738 | 0.44118 | 4.9367 | 0.095414 | 0.098378
3.762 | 10.2252 | 0.73468 | 1.5715 | 0.63634 | 11.9945 | 0.65654 | 1.6473 |  | 9.0075 | 0.67215 | 1.2665 | 8.5849 | 0.68925 | 1.2378 |  | 6.2439 | 0.65394 | 0.85415 | 8.1969 | 0.39429 | 0.6761 | 7.8935 | 0.26802 | 0.44256 | 4.9414 | 0.094842 | 0.098037
3.768 | 10.222 | 0.73342 | 1.5708 | 0.63662 | 11.9812 | 0.65487 | 1.6439 |  | 9.0076 | 0.67128 | 1.2669 | 8.5836 | 0.68885 | 1.2389 |  | 6.2394 | 0.65438 | 0.85547 | 8.1926 | 0.39382 | 0.676 | 7.8846 | 0.26823 | 0.44312 | 4.9445 | 0.094907 | 0.098322
3.7739 | 10.214 | 0.73166 | 1.5683 | 0.63764 | 11.9663 | 0.65377 | 1.6417 |  | 9.003 | 0.67014 | 1.2661 | 8.5858 | 0.688 | 1.2396 |  | 6.2345 | 0.6549 | 0.85683 | 8.188 | 0.39304 | 0.67536 | 7.8749 | 0.26844 | 0.44362 | 4.9478 | 0.095901 | 0.099576
3.7799 | 10.2103 | 0.73025 | 1.5672 | 0.63809 | 11.9548 | 0.65246 | 1.6395 |  | 8.9997 | 0.66873 | 1.265 | 8.5867 | 0.68787 | 1.2415 |  | 6.2308 | 0.65513 | 0.85798 | 8.1858 | 0.39239 | 0.67513 | 7.8681 | 0.26874 | 0.44443 | 4.9535 | 0.097342 | 0.10135
3.7859 | 10.2109 | 0.72893 | 1.5669 | 0.6382 | 11.9419 | 0.65128 | 1.6373 |  | 9.0009 | 0.66708 | 1.264 | 8.5876 | 0.68749 | 1.2429 |  | 6.2295 | 0.65566 | 0.85985 | 8.1885 | 0.39189 | 0.67555 | 7.8648 | 0.26934 | 0.44595 | 4.9635 | 0.099103 | 0.10355
3.7919 | 10.2015 | 0.72844 | 1.5669 | 0.63821 | 11.9274 | 0.65019 | 1.6352 |  | 8.9992 | 0.66584 | 1.2634 | 8.5902 | 0.68725 | 1.2448 |  | 6.2292 | 0.65671 | 0.86256 | 8.1921 | 0.39192 | 0.67697 | 7.8647 | 0.27017 | 0.44802 | 4.9786 | 0.10078 | 0.10579
3.7979 | 10.1967 | 0.72869 | 1.5692 | 0.63728 | 11.919 | 0.64924 | 1.6342 |  | 8.9973 | 0.66557 | 1.2647 | 8.5902 | 0.68756 | 1.2473 |  | 6.2268 | 0.65866 | 0.86615 | 8.1969 | 0.39267 | 0.67974 | 7.8693 | 0.27133 | 0.45092 | 4.998 | 0.10235 | 0.10803
3.8039 | 10.1904 | 0.72886 | 1.571 | 0.63653 | 11.9078 | 0.64873 | 1.634 |  | 8.9919 | 0.66547 | 1.2657 | 8.5896 | 0.68835 | 1.2506 |  | 6.2224 | 0.66121 | 0.87025 | 8.201 | 0.39378 | 0.68308 | 7.8754 | 0.27323 | 0.45514 | 5.0202 | 0.1043 | 0.11076
3.8099 | 10.1846 | 0.72949 | 1.574 | 0.63534 | 11.8973 | 0.64824 | 1.6339 |  | 8.9887 | 0.66614 | 1.2685 | 8.5919 | 0.68971 | 1.2554 |  | 6.2162 | 0.66461 | 0.87523 | 8.2033 | 0.39562 | 0.68754 | 7.8796 | 0.2757 | 0.46022 | 5.0409 | 0.10658 | 0.11382
3.8158 | 10.1777 | 0.73069 | 1.578 | 0.63373 | 11.8876 | 0.64805 | 1.6346 |  | 8.9848 | 0.66695 | 1.2715 | 8.5908 | 0.69178 | 1.261 |  | 6.2087 | 0.66804 | 0.88007 | 8.2033 | 0.39752 | 0.69193 | 7.8785 | 0.27797 | 0.46469 | 5.0589 | 0.10859 | 0.11656
3.8218 | 10.156 | 0.73211 | 1.5801 | 0.63286 | 11.8754 | 0.6482 | 1.6359 |  | 8.9726 | 0.66775 | 1.2733 | 8.5847 | 0.69332 | 1.2649 |  | 6.2 | 0.67097 | 0.88408 | 8.2007 | 0.39887 | 0.69514 | 7.8735 | 0.27954 | 0.46773 | 5.0729 | 0.11034 | 0.11895
3.8278 | 10.136 | 0.73206 | 1.5794 | 0.63317 | 11.8603 | 0.64767 | 1.635 |  | 8.9663 | 0.6671 | 1.2731 | 8.579 | 0.69436 | 1.2679 |  | 6.1925 | 0.67315 | 0.88726 | 8.1956 | 0.39933 | 0.6966 | 7.8669 | 0.27996 | 0.46878 | 5.0837 | 0.11212 | 0.12133
3.8338 | 10.1232 | 0.73082 | 1.5772 | 0.63405 | 11.8484 | 0.64668 | 1.6334 |  | 8.9618 | 0.66601 | 1.2724 | 8.5745 | 0.69428 | 1.2691 |  | 6.1834 | 0.67478 | 0.88949 | 8.1927 | 0.39894 | 0.69677 | 7.8593 | 0.27967 | 0.46858 | 5.0917 | 0.11393 | 0.12367
3.8398 | 10.112 | 0.72875 | 1.5734 | 0.63556 | 11.8351 | 0.64539 | 1.6309 |  | 8.9631 | 0.66435 | 1.2714 | 8.5746 | 0.69407 | 1.2707 |  | 6.1748 | 0.67613 | 0.89141 | 8.1919 | 0.39811 | 0.69633 | 7.8534 | 0.27905 | 0.46792 | 5.0998 | 0.11643 | 0.12678
3.8458 | 10.1043 | 0.72623 | 1.5692 | 0.63726 | 11.8241 | 0.64398 | 1.6283 |  | 8.9652 | 0.66251 | 1.2702 | 8.5764 | 0.69368 | 1.2722 |  | 6.1665 | 0.67727 | 0.89311 | 8.1921 | 0.39729 | 0.696 | 7.8499 | 0.27843 | 0.46738 | 5.109 | 0.11979 | 0.13088
3.8517 | 10.1039 | 0.7238 | 1.5663 | 0.63843 | 11.8155 | 0.64226 | 1.6253 |  | 8.9704 | 0.66082 | 1.2696 | 8.5768 | 0.69364 | 1.2742 |  | 6.1585 | 0.67883 | 0.89539 | 8.1967 | 0.39674 | 0.69651 | 7.849 | 0.2785 | 0.46819 | 5.1212 | 0.12408 | 0.1361
3.8577 | 10.1062 | 0.72114 | 1.5634 | 0.63965 | 11.8048 | 0.6407 | 1.6224 |  | 8.9769 | 0.65929 | 1.2696 | 8.5815 | 0.69365 | 1.2769 |  | 6.1518 | 0.68087 | 0.89851 | 8.2035 | 0.39669 | 0.69808 | 7.8514 | 0.27926 | 0.47034 | 5.1362 | 0.12891 | 0.14203
3.8637 | 10.1156 | 0.7189 | 1.5624 | 0.64005 | 11.8021 | 0.63883 | 1.6198 |  | 8.9828 | 0.65839 | 1.2706 | 8.5854 | 0.69439 | 1.2808 |  | 6.1419 | 0.68346 | 0.90186 | 8.2086 | 0.39726 | 0.70061 | 7.855 | 0.2807 | 0.47371 | 5.1524 | 0.13418 | 0.14854
3.8697 | 10.1273 | 0.71796 | 1.5646 | 0.63915 | 11.8035 | 0.63692 | 1.6177 |  | 8.9886 | 0.65817 | 1.273 | 8.5884 | 0.69592 | 1.2861 |  | 6.1298 | 0.68671 | 0.90578 | 8.2153 | 0.39838 | 0.70423 | 7.8604 | 0.28268 | 0.47813 | 5.1675 | 0.13983 | 0.15548
3.8757 | 10.1431 | 0.71736 | 1.5681 | 0.6377 | 11.8081 | 0.63511 | 1.6162 |  | 8.9936 | 0.65881 | 1.2769 | 8.5909 | 0.69852 | 1.2933 |  | 6.1165 | 0.69054 | 0.91026 | 8.2208 | 0.40011 | 0.70887 | 7.864 | 0.28506 | 0.48311 | 5.1797 | 0.14545 | 0.16236
3.8817 | 10.1483 | 0.71804 | 1.5728 | 0.6358 | 11.816 | 0.63446 | 1.6181 |  | 8.994 | 0.66015 | 1.2816 | 8.5854 | 0.70173 | 1.3004 |  | 6.0998 | 0.69479 | 0.91476 | 8.2218 | 0.40211 | 0.71359 | 7.8641 | 0.28748 | 0.48798 | 5.1867 | 0.15054 | 0.16853
3.8876 | 10.1503 | 0.71891 | 1.5775 | 0.63393 | 11.8184 | 0.63451 | 1.6211 |  | 8.9921 | 0.66139 | 1.2857 | 8.5761 | 0.70438 | 1.3059 |  | 6.0803 | 0.69898 | 0.91875 | 8.2217 | 0.40385 | 0.71777 | 7.8608 | 0.28941 | 0.49179 | 5.1898 | 0.15476 | 0.17362
3.8936 | 10.1556 | 0.71915 | 1.5813 | 0.63241 | 11.8162 | 0.63405 | 1.6221 |  | 8.9911 | 0.66245 | 1.2896 | 8.5678 | 0.70689 | 1.3113 |  | 6.0585 | 0.70194 | 0.92076 | 8.2191 | 0.40493 | 0.72059 | 7.8548 | 0.2904 | 0.49387 | 5.1884 | 0.15765 | 0.17709
3.8996 | 10.158 | 0.71917 | 1.5841 | 0.63127 | 11.8209 | 0.63291 | 1.6223 |  | 8.987 | 0.66322 | 1.2925 | 8.5552 | 0.70921 | 1.3157 |  | 6.0362 | 0.70411 | 0.92161 | 8.2154 | 0.40543 | 0.72225 | 7.8477 | 0.29051 | 0.49437 | 5.1843 | 0.15916 | 0.17893
3.9056 | 10.1571 | 0.71904 | 1.5861 | 0.63047 | 11.8183 | 0.63233 | 1.623 |  | 8.9844 | 0.66296 | 1.2936 | 8.5413 | 0.71087 | 1.3186 |  | 6.0176 | 0.70508 | 0.92144 | 8.2144 | 0.40524 | 0.72294 | 7.8431 | 0.28969 | 0.49344 | 5.1803 | 0.15937 | 0.17929
3.9116 | 10.1557 | 0.71798 | 1.586 | 0.63053 | 11.8178 | 0.63111 | 1.6222 |  | 8.9836 | 0.66267 | 1.2949 | 8.5309 | 0.71172 | 1.3206 |  | 6.0012 | 0.70568 | 0.92113 | 8.2136 | 0.40484 | 0.72326 | 7.8391 | 0.289 | 0.49276 | 5.1796 | 0.15887 | 0.17899
3.9176 | 10.1626 | 0.71666 | 1.5866 | 0.63029 | 11.8193 | 0.62973 | 1.6214 |  | 8.9869 | 0.6622 | 1.2964 | 8.52 | 0.71294 | 1.3232 |  | 5.9858 | 0.70638 | 0.92109 | 8.2148 | 0.40453 | 0.72393 | 7.8388 | 0.28856 | 0.49276 | 5.1849 | 0.15802 | 0.17848
3.9235 | 10.1696 | 0.71554 | 1.5876 | 0.62989 | 11.8238 | 0.62851 | 1.6213 |  | 8.9853 | 0.66209 | 1.2979 | 8.5073 | 0.71374 | 1.3248 |  | 5.9727 | 0.70679 | 0.92101 | 8.2192 | 0.40453 | 0.72541 | 7.8413 | 0.28863 | 0.49378 | 5.1949 | 0.15714 | 0.1781
3.9295 | 10.1776 | 0.71457 | 1.5891 | 0.62928 | 11.8281 | 0.62739 | 1.6215 |  | 8.987 | 0.66186 | 1.2997 | 8.4966 | 0.71515 | 1.3277 |  | 5.9596 | 0.70792 | 0.92186 | 8.2245 | 0.40506 | 0.72794 | 7.8465 | 0.28958 | 0.4965 | 5.2087 | 0.15649 | 0.1781
3.9355 | 10.1885 | 0.71465 | 1.5934 | 0.62758 | 11.829 | 0.62633 | 1.6213 |  | 8.9864 | 0.66258 | 1.303 | 8.4872 | 0.71694 | 1.3316 |  | 5.9481 | 0.70964 | 0.92372 | 8.2289 | 0.40637 | 0.73179 | 7.851 | 0.29135 | 0.50057 | 5.2243 | 0.15609 | 0.17845
3.9415 | 10.1992 | 0.7158 | 1.6001 | 0.62497 | 11.8397 | 0.6256 | 1.6234 |  | 8.9833 | 0.66405 | 1.3074 | 8.4691 | 0.71972 | 1.3359 |  | 5.9336 | 0.71189 | 0.9258 | 8.2313 | 0.40805 | 0.73615 | 7.8513 | 0.29368 | 0.50536 | 5.2406 | 0.15583 | 0.17898
3.9475 | 10.2067 | 0.71777 | 1.6081 | 0.62185 | 11.8452 | 0.62559 | 1.6266 |  | 8.9766 | 0.66616 | 1.3126 | 8.4549 | 0.7225 | 1.3409 |  | 5.9185 | 0.71495 | 0.92882 | 8.2315 | 0.40987 | 0.74057 | 7.8502 | 0.29581 | 0.50972 | 5.2581 | 0.15554 | 0.17952
3.9535 | 10.2081 | 0.71959 | 1.6148 | 0.61926 | 11.8561 | 0.62535 | 1.6299 |  | 8.9683 | 0.66843 | 1.3178 | 8.4335 | 0.72557 | 1.3452 |  | 5.8988 | 0.71839 | 0.93159 | 8.2308 | 0.4117 | 0.74494 | 7.8469 | 0.29759 | 0.51336 | 5.2784 | 0.15516 | 0.18004
3.9595 | 10.2134 | 0.72159 | 1.6226 | 0.61629 | 11.8676 | 0.62546 | 1.6343 |  | 8.9561 | 0.67075 | 1.3226 | 8.4107 | 0.72873 | 1.3494 |  | 5.8765 | 0.72102 | 0.93287 | 8.2289 | 0.41327 | 0.74875 | 7.8411 | 0.29875 | 0.51575 | 5.301 | 0.15508 | 0.18099
3.9654 | 10.2087 | 0.7243 | 1.6304 | 0.61334 | 11.8731 | 0.62585 | 1.6385 |  | 8.9428 | 0.67212 | 1.3254 | 8.3883 | 0.73067 | 1.3515 |  | 5.8575 | 0.72249 | 0.93317 | 8.225 | 0.41396 | 0.75078 | 7.835 | 0.29892 | 0.51642 | 5.3255 | 0.15484 | 0.18182
3.9714 | 10.1995 | 0.72562 | 1.6344 | 0.61184 | 11.8778 | 0.62594 | 1.6419 |  | 8.9288 | 0.67295 | 1.3269 | 8.3626 | 0.73227 | 1.3523 |  | 5.8386 | 0.72314 | 0.93239 | 8.222 | 0.41421 | 0.75208 | 7.8288 | 0.29837 | 0.51584 | 5.3527 | 0.15471 | 0.18288
3.9774 | 10.1929 | 0.72572 | 1.636 | 0.61124 | 11.8771 | 0.62569 | 1.6436 |  | 8.9193 | 0.67311 | 1.3278 | 8.344 | 0.73262 | 1.352 |  | 5.8222 | 0.72368 | 0.93187 | 8.2213 | 0.41387 | 0.75253 | 7.8249 | 0.29729 | 0.51449 | 5.3838 | 0.15559 | 0.18526
3.9834 | 10.1917 | 0.72583 | 1.6385 | 0.6103 | 11.8829 | 0.62529 | 1.6458 |  | 8.9112 | 0.67295 | 1.3283 | 8.3249 | 0.7327 | 1.3511 |  | 5.8049 | 0.72397 | 0.93087 | 8.2204 | 0.41376 | 0.75339 | 7.8228 | 0.29623 | 0.51328 | 5.4151 | 0.15772 | 0.18918
3.9894 | 10.1936 | 0.72597 | 1.6416 | 0.60915 | 11.8884 | 0.62506 | 1.6484 |  | 8.9049 | 0.67306 | 1.3296 | 8.3103 | 0.73319 | 1.3516 |  | 5.7865 | 0.72431 | 0.92976 | 8.2215 | 0.41398 | 0.75503 | 7.8237 | 0.29564 | 0.5131 | 5.4452 | 0.16107 | 0.19456
3.9954 | 10.1948 | 0.72676 | 1.6461 | 0.60751 | 11.8923 | 0.62496 | 1.6512 |  | 8.8991 | 0.6732 | 1.331 | 8.2917 | 0.73385 | 1.3518 |  | 5.7721 | 0.72445 | 0.92901 | 8.2223 | 0.41429 | 0.7568 | 7.8244 | 0.29556 | 0.51378 | 5.4733 | 0.16509 | 0.20075
4.0013 | 10.1873 | 0.7284 | 1.651 | 0.60568 | 11.8912 | 0.62557 | 1.6551 |  | 8.8888 | 0.67392 | 1.3328 | 8.2713 | 0.73431 | 1.3514 |  | 5.7595 | 0.72499 | 0.92906 | 8.2245 | 0.41501 | 0.75944 | 7.8269 | 0.29584 | 0.51521 | 5.5014 | 0.16979 | 0.20783
4.0073 | 10.1886 | 0.72965 | 1.6566 | 0.60366 | 11.8912 | 0.62532 | 1.657 |  | 8.8793 | 0.67484 | 1.3352 | 8.2565 | 0.73505 | 1.3523 |  | 5.7448 | 0.72676 | 0.93034 | 8.2283 | 0.41616 | 0.76304 | 7.8309 | 0.29685 | 0.518 | 5.5284 | 0.17583 | 0.21661
4.0133 | 10.1926 | 0.7318 | 1.6646 | 0.60076 | 11.8998 | 0.62522 | 1.6603 |  | 8.8709 | 0.67657 | 1.3394 | 8.2453 | 0.73611 | 1.3545 |  | 5.725 | 0.72918 | 0.9316 | 8.2316 | 0.41782 | 0.76754 | 7.8328 | 0.29834 | 0.5215 | 5.5541 | 0.18316 | 0.22702
4.0193 | 10.1952 | 0.73488 | 1.6745 | 0.59719 | 11.9098 | 0.62585 | 1.6659 |  | 8.8583 | 0.67892 | 1.3441 | 8.2302 | 0.73856 | 1.3585 |  | 5.7023 | 0.73155 | 0.93234 | 8.2313 | 0.41989 | 0.77246 | 7.8315 | 0.29997 | 0.52505 | 5.579 | 0.19239 | 0.23989
4.0253 | 10.1865 | 0.73915 | 1.6853 | 0.59336 | 11.9176 | 0.6267 | 1.6717 |  | 8.8429 | 0.68134 | 1.3486 | 8.2098 | 0.74079 | 1.3613 |  | 5.682 | 0.73314 | 0.93242 | 8.2301 | 0.42148 | 0.77642 | 7.8278 | 0.30109 | 0.52753 | 5.6031 | 0.20396 | 0.25579
4.0313 | 10.1771 | 0.74162 | 1.6919 | 0.59106 | 11.9227 | 0.62798 | 1.6784 |  | 8.8253 | 0.68323 | 1.3516 | 8.1899 | 0.74204 | 1.3623 |  | 5.6632 | 0.73398 | 0.93177 | 8.2281 | 0.42244 | 0.77916 | 7.8236 | 0.30097 | 0.52783 | 5.6239 | 0.21783 | 0.27461
4.0372 | 10.1668 | 0.7443 | 1.6988 | 0.58865 | 11.9268 | 0.62874 | 1.6835 |  | 8.8091 | 0.68432 | 1.3533 | 8.1687 | 0.74335 | 1.3632 |  | 5.6438 | 0.73364 | 0.92954 | 8.2256 | 0.42285 | 0.78083 | 7.8204 | 0.30003 | 0.52674 | 5.6405 | 0.23366 | 0.29588
4.0432 | 10.1564 | 0.7474 | 1.7067 | 0.58594 | 11.9292 | 0.62959 | 1.6886 |  | 8.793 | 0.68497 | 1.3541 | 8.1475 | 0.74304 | 1.3611 |  | 5.6274 | 0.73238 | 0.92661 | 8.2235 | 0.42272 | 0.78156 | 7.8183 | 0.29835 | 0.52443 | 5.6508 | 0.25103 | 0.31892
4.0492 | 10.1359 | 0.74958 | 1.7107 | 0.58456 | 11.932 | 0.63026 | 1.6933 |  | 8.7774 | 0.68502 | 1.3538 | 8.1306 | 0.74259 | 1.3595 |  | 5.6147 | 0.73058 | 0.92361 | 8.2228 | 0.42215 | 0.7816 | 7.8188 | 0.29648 | 0.52194 | 5.6522 | 0.26958 | 0.34308
4.0552 | 10.1232 | 0.75159 | 1.7157 | 0.58286 | 11.9331 | 0.63101 | 1.6979 |  | 8.7659 | 0.68509 | 1.3542 | 8.1152 | 0.74259 | 1.3589 |  | 5.605 | 0.72895 | 0.92132 | 8.2244 | 0.42189 | 0.78243 | 7.8232 | 0.29491 | 0.52025 | 5.6421 | 0.28836 | 0.36687
4.0612 | 10.102 | 0.75392 | 1.7199 | 0.58142 | 11.932 | 0.63213 | 1.7033 |  | 8.7498 | 0.68552 | 1.3545 | 8.0972 | 0.74198 | 1.3568 |  | 5.5971 | 0.72761 | 0.91967 | 8.2271 | 0.42206 | 0.78414 | 7.8285 | 0.29378 | 0.51937 | 5.623 | 0.30591 | 0.38845
4.0672 | 10.075 | 0.75712 | 1.7251 | 0.57966 | 11.9299 | 0.63329 | 1.7086 |  | 8.7305 | 0.68599 | 1.3545 | 8.0819 | 0.74205 | 1.3563 |  | 5.5861 | 0.72692 | 0.91836 | 8.2303 | 0.42246 | 0.78635 | 7.8349 | 0.29341 | 0.5199 | 5.5971 | 0.32177 | 0.4073
4.0731 | 10.0449 | 0.76033 | 1.7298 | 0.57809 | 11.9246 | 0.63442 | 1.7135 |  | 8.7137 | 0.68588 | 1.3536 | 8.0665 | 0.74191 | 1.3555 |  | 5.5763 | 0.72645 | 0.9175 | 8.235 | 0.42344 | 0.78978 | 7.8408 | 0.29367 | 0.52153 | 5.5663 | 0.33603 | 0.42364
4.0791 | 10.0133 | 0.76363 | 1.7344 | 0.57657 | 11.924 | 0.63639 | 1.7212 |  | 8.6907 | 0.68682 | 1.3539 | 8.046 | 0.74255 | 1.3552 |  | 5.5654 | 0.72633 | 0.9169 | 8.2372 | 0.42512 | 0.7943 | 7.8455 | 0.29447 | 0.52402 | 5.5277 | 0.34885 | 0.4374
4.0851 | 9.9783 | 0.76663 | 1.7377 | 0.57547 | 11.9089 | 0.6387 | 1.7278 |  | 8.6738 | 0.68695 | 1.3535 | 8.034 | 0.74275 | 1.3555 |  | 5.5549 | 0.72727 | 0.9177 | 8.2362 | 0.42717 | 0.7992 | 7.8477 | 0.29564 | 0.52702 | 5.4822 | 0.36033 | 0.44873
4.0911 | 9.9514 | 0.76965 | 1.7424 | 0.57393 | 11.8947 | 0.64086 | 1.7341 |  | 8.6576 | 0.68744 | 1.3539 | 8.0148 | 0.74352 | 1.3557 |  | 5.5157 | 0.72735 | 0.91265 | 8.233 | 0.42917 | 0.80382 | 7.8477 | 0.29661 | 0.52954 | 5.4295 | 0.37044 | 0.45755
4.0971 | 9.9164 | 0.77347 | 1.7474 | 0.57227 | 11.8825 | 0.64259 | 1.7396 |  | 8.64 | 0.68854 | 1.3553 | 7.9971 | 0.74362 | 1.3548 |  | 5.5054 | 0.72776 | 0.91279 | 8.2287 | 0.43061 | 0.80726 | 7.8461 | 0.29719 | 0.53123 | 5.3738 | 0.37946 | 0.46457
4.1031 | 9.876 | 0.77607 | 1.7487 | 0.57186 | 11.8693 | 0.64459 | 1.7456 |  | 8.6224 | 0.68849 | 1.3544 | 7.9839 | 0.74291 | 1.3533 |  | 5.4959 | 0.72735 | 0.91203 | 8.2229 | 0.43127 | 0.80911 | 7.8448 | 0.29683 | 0.53127 | 5.3132 | 0.38799 | 0.47033
4.1091 | 9.8326 | 0.77816 | 1.7482 | 0.572 | 11.8473 | 0.64674 | 1.7507 |  | 8.6041 | 0.68775 | 1.3521 | 7.9748 | 0.7416 | 1.3513 |  | 5.4869 | 0.72664 | 0.91098 | 8.2178 | 0.43128 | 0.80981 | 7.8452 | 0.29596 | 0.53052 | 5.2481 | 0.39566 | 0.47444
4.115 | 9.7966 | 0.77807 | 1.7442 | 0.57334 | 11.822 | 0.64791 | 1.7527 |  | 8.5928 | 0.6862 | 1.3492 | 7.9647 | 0.74041 | 1.3494 |  | 5.4784 | 0.72536 | 0.9093 | 8.2149 | 0.43076 | 0.80971 | 7.8457 | 0.2947 | 0.52907 | 5.1797 | 0.40283 | 0.47744
4.121 | 9.7598 | 0.77747 | 1.7388 | 0.5751 | 11.7984 | 0.64867 | 1.7538 |  | 8.5876 | 0.68419 | 1.3464 | 7.9583 | 0.7388 | 1.3473 |  | 5.4745 | 0.72389 | 0.90811 | 8.2147 | 0.43011 | 0.80965 | 7.8492 | 0.29334 | 0.52763 | 5.1061 | 0.408 | 0.4774
4.127 | 9.7387 | 0.77585 | 1.7339 | 0.57672 | 11.7794 | 0.64897 | 1.7543 |  | 8.5865 | 0.68258 | 1.345 | 7.9557 | 0.73714 | 1.3458 |  | 5.4677 | 0.72327 | 0.90753 | 8.2162 | 0.42984 | 0.81046 | 7.8542 | 0.29247 | 0.52716 | 5.0359 | 0.41016 | 0.47401
4.133 | 9.7181 | 0.77476 | 1.7304 | 0.57791 | 11.7637 | 0.64925 | 1.7553 |  | 8.5787 | 0.68157 | 1.3438 | 7.9504 | 0.73616 | 1.3451 |  | 5.4607 | 0.72288 | 0.9072 | 8.2187 | 0.42994 | 0.81209 | 7.8598 | 0.29183 | 0.52715 | 4.9702 | 0.40806 | 0.4661
4.139 | 9.7062 | 0.77368 | 1.7283 | 0.57859 | 11.7432 | 0.6499 | 1.7565 |  | 8.5751 | 0.68036 | 1.3427 | 7.9494 | 0.73535 | 1.3454 |  | 5.4535 | 0.72258 | 0.90695 | 8.2216 | 0.43033 | 0.81428 | 7.8669 | 0.29159 | 0.52796 | 4.9172 | 0.40106 | 0.45388
4.145 | 9.7004 | 0.77374 | 1.7299 | 0.57806 | 11.7268 | 0.6496 | 1.7558 |  | 8.5715 | 0.67995 | 1.3433 | 7.9424 | 0.736 | 1.3473 |  | 5.4446 | 0.72268 | 0.90689 | 8.2251 | 0.43108 | 0.81722 | 7.8742 | 0.29184 | 0.52966 | 4.8785 | 0.39023 | 0.43879
4.1509 | 9.6959 | 0.77448 | 1.7333 | 0.57694 | 11.7196 | 0.64947 | 1.7569 |  | 8.5658 | 0.68027 | 1.345 | 7.9326 | 0.73644 | 1.3484 |  | 5.4374 | 0.72363 | 0.90819 | 8.2307 | 0.43223 | 0.82116 | 7.8818 | 0.29253 | 0.53218 | 4.8513 | 0.37731 | 0.4225
4.1569 | 9.6846 | 0.77754 | 1.7406 | 0.57451 | 11.7204 | 0.64987 | 1.7606 |  | 8.5581 | 0.68164 | 1.3484 | 7.9233 | 0.73784 | 1.3513 |  | 5.427 | 0.72512 | 0.90964 | 8.2341 | 0.43398 | 0.82601 | 7.889 | 0.29343 | 0.53508 | 4.8296 | 0.36319 | 0.40546
4.1629 | 9.6606 | 0.78069 | 1.7458 | 0.57279 | 11.7151 | 0.65125 | 1.7661 |  | 8.5465 | 0.68279 | 1.3508 | 7.9123 | 0.7392 | 1.3539 |  | 5.4171 | 0.72654 | 0.91106 | 8.2366 | 0.43558 | 0.83049 | 7.8958 | 0.29432 | 0.53794 | 4.8141 | 0.34944 | 0.38941
4.1689 | 9.6336 | 0.78399 | 1.7508 | 0.57116 | 11.7052 | 0.65306 | 1.7721 |  | 8.5319 | 0.68381 | 1.3525 | 7.8955 | 0.74022 | 1.3548 |  | 5.4092 | 0.72698 | 0.9116 | 8.237 | 0.43667 | 0.83381 | 7.9017 | 0.29478 | 0.53995 | 4.797 | 0.33737 | 0.37516
4.1749 | 9.5948 | 0.78571 | 1.7501 | 0.5714 | 11.6914 | 0.65434 | 1.776 |  | 8.5204 | 0.68359 | 1.3522 | 7.8816 | 0.74002 | 1.354 |  | 5.401 | 0.72731 | 0.91194 | 8.2367 | 0.43681 | 0.83525 | 7.9074 | 0.29456 | 0.54072 | 4.7792 | 0.32732 | 0.36316
4.1809 | 9.5615 | 0.78602 | 1.7472 | 0.57234 | 11.6742 | 0.65532 | 1.7786 |  | 8.5112 | 0.68274 | 1.3509 | 7.8735 | 0.73925 | 1.3532 |  | 5.3904 | 0.72722 | 0.91133 | 8.2386 | 0.43626 | 0.83558 | 7.9139 | 0.29392 | 0.54077 | 4.7612 | 0.31978 | 0.35396
4.1868 | 9.5368 | 0.7847 | 1.7423 | 0.57396 | 11.6558 | 0.65622 | 1.7808 |  | 8.5045 | 0.68162 | 1.3496 | 7.8657 | 0.73784 | 1.3512 |  | 5.3811 | 0.7264 | 0.91003 | 8.2419 | 0.43549 | 0.83562 | 7.9211 | 0.29324 | 0.54077 | 4.7455 | 0.31393 | 0.34684
4.1928 | 9.5134 | 0.7834 | 1.7376 | 0.57551 | 11.6337 | 0.65692 | 1.7818 |  | 8.4976 | 0.68029 | 1.3478 | 7.8581 | 0.73693 | 1.3501 |  | 5.3711 | 0.72577 | 0.90886 | 8.246 | 0.43488 | 0.83608 | 7.927 | 0.293 | 0.54152 | 4.7313 | 0.3093 | 0.34118
4.1988 | 9.5067 | 0.7816 | 1.7349 | 0.57642 | 11.6117 | 0.65696 | 1.7811 |  | 8.4986 | 0.67888 | 1.3471 | 7.8528 | 0.73612 | 1.3496 |  | 5.3613 | 0.72536 | 0.90798 | 8.2532 | 0.43465 | 0.83756 | 7.9358 | 0.29302 | 0.54291 | 4.721 | 0.30426 | 0.33537
4.2048 | 9.5006 | 0.7805 | 1.7338 | 0.57678 | 11.5963 | 0.65659 | 1.7803 |  | 8.4965 | 0.67807 | 1.347 | 7.8507 | 0.73548 | 1.3501 |  | 5.351 | 0.72498 | 0.90705 | 8.2611 | 0.4348 | 0.83985 | 7.9448 | 0.29345 | 0.54511 | 4.7118 | 0.29757 | 0.32783
4.2108 | 9.4928 | 0.77997 | 1.7336 | 0.57682 | 11.5856 | 0.65612 | 1.7799 |  | 8.4953 | 0.67743 | 1.3475 | 7.8466 | 0.7353 | 1.3509 |  | 5.3423 | 0.72502 | 0.9069 | 8.2706 | 0.4356 | 0.84354 | 7.9551 | 0.29414 | 0.54787 | 4.7055 | 0.28818 | 0.31751
4.2168 | 9.487 | 0.78068 | 1.7366 | 0.57584 | 11.5798 | 0.65581 | 1.7807 |  | 8.4916 | 0.67782 | 1.3496 | 7.8375 | 0.7357 | 1.352 |  | 5.3328 | 0.72566 | 0.90738 | 8.2803 | 0.43704 | 0.84853 | 7.9649 | 0.2954 | 0.55169 | 4.7019 | 0.27611 | 0.30441
4.2227 | 9.4688 | 0.7829 | 1.7407 | 0.57448 | 11.5766 | 0.65638 | 1.7843 |  | 8.4821 | 0.67894 | 1.3522 | 7.8268 | 0.7369 | 1.3543 |  | 5.3214 | 0.72672 | 0.90807 | 8.2866 | 0.43917 | 0.85452 | 7.9731 | 0.29705 | 0.55613 | 4.7013 | 0.2622 | 0.28945
4.2287 | 9.4453 | 0.78436 | 1.7421 | 0.57403 | 11.5639 | 0.65746 | 1.7878 |  | 8.4708 | 0.68019 | 1.3548 | 7.8158 | 0.73803 | 1.3564 |  | 5.3103 | 0.72839 | 0.90954 | 8.2907 | 0.44137 | 0.86044 | 7.9803 | 0.29877 | 0.56065 | 4.7047 | 0.24803 | 0.27439
4.2347 | 9.4246 | 0.78623 | 1.7449 | 0.57311 | 11.549 | 0.6586 | 1.7911 |  | 8.4607 | 0.68111 | 1.357 | 7.8076 | 0.7389 | 1.3585 |  | 5.2976 | 0.72925 | 0.90971 | 8.2943 | 0.4432 | 0.86562 | 7.9844 | 0.30039 | 0.56477 | 4.7089 | 0.23509 | 0.26067
4.2407 | 9.4133 | 0.7869 | 1.7467 | 0.5725 | 11.5376 | 0.65928 | 1.7937 |  | 8.4533 | 0.6814 | 1.3583 | 7.7952 | 0.74015 | 1.3605 |  | 5.285 | 0.72944 | 0.90906 | 8.2966 | 0.44448 | 0.86959 | 7.9875 | 0.30139 | 0.56769 | 4.7124 | 0.2243 | 0.24925
4.2467 | 9.3941 | 0.78695 | 1.7457 | 0.57283 | 11.5233 | 0.65906 | 1.7934 |  | 8.4442 | 0.68128 | 1.3585 | 7.7798 | 0.74045 | 1.3603 |  | 5.274 | 0.7288 | 0.90766 | 8.2975 | 0.44505 | 0.87203 | 7.9891 | 0.30187 | 0.5695 | 4.7142 | 0.21641 | 0.24091
4.2527 | 9.3754 | 0.78683 | 1.7444 | 0.57325 | 11.5124 | 0.65904 | 1.7942 |  | 8.4354 | 0.6809 | 1.3582 | 7.7624 | 0.74044 | 1.3592 |  | 5.2626 | 0.72791 | 0.90586 | 8.2992 | 0.44516 | 0.87364 | 7.9903 | 0.30208 | 0.57078 | 4.7149 | 0.21202 | 0.23639
4.2587 | 9.3656 | 0.78575 | 1.7427 | 0.57383 | 11.5004 | 0.65868 | 1.7938 |  | 8.4296 | 0.68028 | 1.358 | 7.7483 | 0.73975 | 1.3573 |  | 5.2517 | 0.72676 | 0.90382 | 8.3024 | 0.4455 | 0.87589 | 7.9926 | 0.30241 | 0.57238 | 4.7145 | 0.20978 | 0.23421
4.2646 | 9.356 | 0.78648 | 1.7449 | 0.57309 | 11.5013 | 0.65799 | 1.7946 |  | 8.4212 | 0.68002 | 1.358 | 7.7346 | 0.73893 | 1.3553 |  | 5.2417 | 0.72533 | 0.90159 | 8.3032 | 0.44612 | 0.87842 | 7.9937 | 0.30326 | 0.57487 | 4.717 | 0.20754 | 0.23215
4.2706 | 9.3287 | 0.78746 | 1.7445 | 0.57324 | 11.4923 | 0.65832 | 1.7966 |  | 8.4114 | 0.67982 | 1.3579 | 7.7244 | 0.73814 | 1.354 |  | 5.2336 | 0.72407 | 0.8999 | 8.3064 | 0.44682 | 0.88137 | 7.9967 | 0.3041 | 0.57748 | 4.7255 | 0.20436 | 0.22933
4.2766 | 9.3 | 0.78755 | 1.7417 | 0.57414 | 11.4822 | 0.65904 | 1.7995 |  | 8.4011 | 0.67888 | 1.3563 | 7.7126 | 0.73715 | 1.352 |  | 5.2263 | 0.72281 | 0.89834 | 8.3099 | 0.4481 | 0.88551 | 8.0023 | 0.30526 | 0.58091 | 4.7397 | 0.19946 | 0.22481
4.2826 | 9.2779 | 0.78664 | 1.738 | 0.57537 | 11.4663 | 0.6593 | 1.8003 |  | 8.3936 | 0.67803 | 1.3553 | 7.7034 | 0.73645 | 1.351 |  | 5.2199 | 0.7222 | 0.89774 | 8.3123 | 0.44977 | 0.89032 | 8.0077 | 0.30664 | 0.58475 | 4.76 | 0.19243 | 0.21813
4.2886 | 9.2631 | 0.78638 | 1.7371 | 0.57567 | 11.4521 | 0.65942 | 1.8009 |  | 8.3883 | 0.67772 | 1.3557 | 7.6952 | 0.73603 | 1.3507 |  | 5.2137 | 0.72224 | 0.89799 | 8.3154 | 0.45192 | 0.89614 | 8.0126 | 0.30849 | 0.58946 | 4.7842 | 0.18431 | 0.21028
4.2946 | 9.2506 | 0.78718 | 1.739 | 0.57506 | 11.443 | 0.66008 | 1.8038 |  | 8.3828 | 0.6783 | 1.3579 | 7.6867 | 0.73591 | 1.3509 |  | 5.2068 | 0.72302 | 0.899 | 8.3167 | 0.45455 | 0.90277 | 8.0167 | 0.31063 | 0.59468 | 4.8103 | 0.17557 | 0.20168
4.3005 | 9.2408 | 0.7881 | 1.7415 | 0.5742 | 11.4391 | 0.66062 | 1.8071 |  | 8.3762 | 0.67927 | 1.3606 | 7.6783 | 0.73674 | 1.3528 |  | 5.1981 | 0.72418 | 0.9002 | 8.3155 | 0.4572 | 0.90915 | 8.0194 | 0.31274 | 0.59975 | 4.837 | 0.16716 | 0.19335
4.3065 | 9.2333 | 0.78725 | 1.7407 | 0.57449 | 11.4345 | 0.66104 | 1.8101 |  | 8.3696 | 0.67981 | 1.3625 | 7.6733 | 0.73653 | 1.3534 |  | 5.1881 | 0.72531 | 0.90113 | 8.3132 | 0.45904 | 0.91384 | 8.0208 | 0.31419 | 0.60347 | 4.8625 | 0.16001 | 0.18632
4.3125 | 9.2225 | 0.78861 | 1.7441 | 0.57338 | 11.4264 | 0.66111 | 1.8115 |  | 8.3609 | 0.68046 | 1.3643 | 7.6634 | 0.73682 | 1.3541 |  | 5.1775 | 0.725 | 0.90015 | 8.3101 | 0.46016 | 0.917 | 8.0189 | 0.31523 | 0.60616 | 4.8854 | 0.15502 | 0.18161
4.3185 | 9.2124 | 0.78774 | 1.7427 | 0.57383 | 11.4185 | 0.66123 | 1.8131 |  | 8.3542 | 0.68006 | 1.3643 | 7.6568 | 0.73576 | 1.3528 |  | 5.1675 | 0.72392 | 0.89831 | 8.3078 | 0.46043 | 0.91856 | 8.0146 | 0.31565 | 0.6075 | 4.9033 | 0.15289 | 0.18002
4.3245 | 9.1985 | 0.78756 | 1.7421 | 0.57404 | 11.411 | 0.66122 | 1.8144 |  | 8.346 | 0.67931 | 1.3633 | 7.6511 | 0.73407 | 1.3506 |  | 5.1589 | 0.72209 | 0.89578 | 8.3059 | 0.46039 | 0.91954 | 8.0105 | 0.31573 | 0.60818 | 4.9209 | 0.15357 | 0.18173
4.3305 | 9.1795 | 0.78757 | 1.7409 | 0.57442 | 11.4002 | 0.66123 | 1.8152 |  | 8.3412 | 0.67845 | 1.3627 | 7.6492 | 0.73294 | 1.35 |  | 5.1518 | 0.7199 | 0.89307 | 8.3051 | 0.46059 | 0.92113 | 8.0086 | 0.3162 | 0.60978 | 4.9382 | 0.1573 | 0.18705
4.3364 | 9.1692 | 0.78559 | 1.7369 | 0.57573 | 11.3934 | 0.66105 | 1.8161 |  | 8.3373 | 0.67758 | 1.3622 | 7.6467 | 0.73207 | 1.3498 |  | 5.146 | 0.71821 | 0.89121 | 8.3037 | 0.46112 | 0.92331 | 8.0063 | 0.31711 | 0.61221 | 4.9556 | 0.16212 | 0.19373
4.3424 | 9.1645 | 0.7852 | 1.7376 | 0.57551 | 11.3912 | 0.66076 | 1.8175 |  | 8.3317 | 0.67716 | 1.3623 | 7.6407 | 0.73169 | 1.3499 |  | 5.1418 | 0.71629 | 0.88933 | 8.3043 | 0.46199 | 0.92639 | 8.0049 | 0.31852 | 0.61567 | 4.9742 | 0.16598 | 0.19936
4.3484 | 9.153 | 0.78509 | 1.7376 | 0.57552 | 11.3888 | 0.66154 | 1.8218 |  | 8.3259 | 0.67672 | 1.3624 | 7.6324 | 0.73082 | 1.3487 |  | 5.1398 | 0.71492 | 0.8885 | 8.3022 | 0.46367 | 0.93079 | 8.0042 | 0.32015 | 0.61962 | 4.9956 | 0.16798 | 0.20291
4.3544 | 9.1449 | 0.7855 | 1.7393 | 0.57494 | 11.3838 | 0.66193 | 1.8245 |  | 8.3203 | 0.67709 | 1.3641 | 7.6299 | 0.73065 | 1.3498 |  | 5.1364 | 0.71461 | 0.88874 | 8.2994 | 0.46547 | 0.93538 | 8.0042 | 0.32212 | 0.6243 | 5.0209 | 0.16832 | 0.20463
4.3604 | 9.1323 | 0.78708 | 1.7428 | 0.57379 | 11.3774 | 0.66252 | 1.8276 |  | 8.3104 | 0.67771 | 1.3656 | 7.6225 | 0.73118 | 1.3514 |  | 5.1325 | 0.71506 | 0.88985 | 8.2965 | 0.4676 | 0.94062 | 8.0029 | 0.3244 | 0.62948 | 5.0496 | 0.16792 | 0.20559
4.3664 | 9.1164 | 0.78881 | 1.746 | 0.57274 | 11.3687 | 0.66393 | 1.8327 |  | 8.2998 | 0.67839 | 1.3671 | 7.6159 | 0.73154 | 1.3527 |  | 5.1279 | 0.71609 | 0.89156 | 8.2914 | 0.46999 | 0.94615 | 7.9996 | 0.32657 | 0.6343 | 5.0785 | 0.1675 | 0.20653
4.3723 | 9.0995 | 0.79076 | 1.7494 | 0.57161 | 11.3625 | 0.66542 | 1.8382 |  | 8.2894 | 0.67952 | 1.3695 | 7.6081 | 0.73222 | 1.3544 |  | 5.1219 | 0.71707 | 0.89296 | 8.2854 | 0.47218 | 0.95117 | 7.9938 | 0.32826 | 0.63798 | 5.1049 | 0.16725 | 0.20758
4.3783 | 9.0739 | 0.79249 | 1.7507 | 0.57119 | 11.3464 | 0.66738 | 1.8436 |  | 8.2768 | 0.67998 | 1.3702 | 7.602 | 0.73199 | 1.3548 |  | 5.1146 | 0.71761 | 0.89357 | 8.2767 | 0.47355 | 0.95424 | 7.9843 | 0.32931 | 0.64013 | 5.1278 | 0.16697 | 0.20845
4.3843 | 9.0489 | 0.79194 | 1.7471 | 0.57239 | 11.3278 | 0.66844 | 1.846 |  | 8.2662 | 0.67957 | 1.3695 | 7.5968 | 0.73125 | 1.3543 |  | 5.1069 | 0.71746 | 0.89328 | 8.2658 | 0.47382 | 0.95483 | 7.9724 | 0.32921 | 0.63987 | 5.1467 | 0.16712 | 0.20969
4.3903 | 9.0338 | 0.79022 | 1.7427 | 0.57381 | 11.3068 | 0.6687 | 1.8458 |  | 8.2577 | 0.67843 | 1.3677 | 7.594 | 0.73044 | 1.3542 |  | 5.097 | 0.71678 | 0.89191 | 8.2583 | 0.47315 | 0.95392 | 7.9618 | 0.32859 | 0.63869 | 5.1635 | 0.16923 | 0.21332
4.3963 | 9.0191 | 0.78807 | 1.7375 | 0.57552 | 11.2844 | 0.66969 | 1.8474 |  | 8.2527 | 0.67667 | 1.3652 | 7.593 | 0.7294 | 1.3539 |  | 5.0876 | 0.71564 | 0.89004 | 8.2512 | 0.47242 | 0.95292 | 7.9506 | 0.32826 | 0.638 | 5.1752 | 0.17368 | 0.21973
4.4023 | 9.0166 | 0.78515 | 1.733 | 0.57704 | 11.2587 | 0.66931 | 1.8447 |  | 8.2507 | 0.67504 | 1.3634 | 7.5898 | 0.72876 | 1.354 |  | 5.0802 | 0.71416 | 0.88814 | 8.2467 | 0.47166 | 0.95215 | 7.9405 | 0.32796 | 0.63748 | 5.186 | 0.17982 | 0.22829
4.4083 | 9.0144 | 0.78414 | 1.7327 | 0.57714 | 11.2428 | 0.66865 | 1.8427 |  | 8.25 | 0.67404 | 1.3631 | 7.5841 | 0.72875 | 1.3548 |  | 5.0739 | 0.7131 | 0.88691 | 8.2441 | 0.47101 | 0.95184 | 7.9342 | 0.32806 | 0.63804 | 5.197 | 0.18658 | 0.2377
4.4142 | 9.0121 | 0.78311 | 1.7323 | 0.57726 | 11.2327 | 0.6678 | 1.8412 |  | 8.2477 | 0.67317 | 1.3628 | 7.5767 | 0.72855 | 1.3549 |  | 5.0664 | 0.7122 | 0.88569 | 8.2463 | 0.47075 | 0.95285 | 7.9323 | 0.32854 | 0.63969 | 5.2094 | 0.19321 | 0.24706
4.4202 | 8.9989 | 0.78353 | 1.7331 | 0.57702 | 11.2215 | 0.66784 | 1.842 |  | 8.2444 | 0.67243 | 1.3626 | 7.5717 | 0.72818 | 1.3552 |  | 5.0609 | 0.71174 | 0.88535 | 8.2486 | 0.47124 | 0.95541 | 7.9322 | 0.32939 | 0.64219 | 5.2213 | 0.19913 | 0.25555
4.4262 | 8.993 | 0.78469 | 1.7368 | 0.57576 | 11.216 | 0.66762 | 1.843 |  | 8.2401 | 0.67291 | 1.3647 | 7.5611 | 0.72967 | 1.3579 |  | 5.0539 | 0.71234 | 0.88608 | 8.249 | 0.47277 | 0.95986 | 7.9308 | 0.33102 | 0.64613 | 5.2331 | 0.20474 | 0.2637
4.4322 | 8.983 | 0.78613 | 1.7404 | 0.57457 | 11.2116 | 0.66859 | 1.8474 |  | 8.232 | 0.67398 | 1.3674 | 7.5504 | 0.73085 | 1.36 |  | 5.046 | 0.71392 | 0.88785 | 8.2485 | 0.47443 | 0.96448 | 7.9278 | 0.33266 | 0.64998 | 5.2432 | 0.21001 | 0.27139
4.4382 | 8.9703 | 0.78805 | 1.7446 | 0.57321 | 11.1918 | 0.6699 | 1.8503 |  | 8.2274 | 0.67474 | 1.37 | 7.5413 | 0.73223 | 1.3628 |  | 5.0365 | 0.71574 | 0.88965 | 8.2487 | 0.47594 | 0.96888 | 7.9241 | 0.33378 | 0.65274 | 5.2497 | 0.21502 | 0.27858
4.4442 | 8.9519 | 0.78939 | 1.7463 | 0.57264 | 11.1793 | 0.67059 | 1.8526 |  | 8.2217 | 0.67553 | 1.3725 | 7.5307 | 0.73287 | 1.3639 |  | 5.0255 | 0.71681 | 0.89022 | 8.2476 | 0.47695 | 0.97209 | 7.9184 | 0.33397 | 0.65352 | 5.2459 | 0.21922 | 0.28419
4.4501 | 8.9378 | 0.78851 | 1.7439 | 0.57341 | 11.1636 | 0.67019 | 1.8514 |  | 8.217 | 0.67568 | 1.3739 | 7.5241 | 0.73299 | 1.3647 |  | 5.0154 | 0.71657 | 0.88932 | 8.245 | 0.47656 | 0.97232 | 7.91 | 0.33274 | 0.6513 | 5.2343 | 0.22197 | 0.28751
4.4561 | 8.926 | 0.78771 | 1.7422 | 0.57398 | 11.1537 | 0.66963 | 1.8507 |  | 8.2113 | 0.67473 | 1.3728 | 7.5122 | 0.73265 | 1.3638 |  | 5.006 | 0.71488 | 0.88675 | 8.2445 | 0.47528 | 0.97095 | 7.9025 | 0.33033 | 0.64683 | 5.2162 | 0.22396 | 0.28947
4.4621 | 8.9144 | 0.7863 | 1.7392 | 0.57498 | 11.1459 | 0.66846 | 1.8486 |  | 8.2061 | 0.67387 | 1.3721 | 7.5003 | 0.7313 | 1.3609 |  | 4.9974 | 0.71259 | 0.88359 | 8.2451 | 0.47356 | 0.9688 | 7.8976 | 0.32764 | 0.64202 | 5.1943 | 0.22685 | 0.29237
4.4681 | 8.8996 | 0.78468 | 1.735 | 0.57636 | 11.129 | 0.6687 | 1.849 |  | 8.2026 | 0.67219 | 1.3699 | 7.4923 | 0.72948 | 1.3579 |  | 4.9914 | 0.70975 | 0.88017 | 8.2493 | 0.47164 | 0.96667 | 7.8957 | 0.32513 | 0.6378 | 5.1701 | 0.23175 | 0.29769
4.4741 | 8.8861 | 0.78189 | 1.7285 | 0.57852 | 11.1074 | 0.66867 | 1.8478 |  | 8.202 | 0.6708 | 1.3688 | 7.4901 | 0.72787 | 1.3563 |  | 4.987 | 0.70789 | 0.87828 | 8.2573 | 0.47038 | 0.96629 | 7.8978 | 0.32374 | 0.63611 | 5.1469 | 0.23868 | 0.30562
4.4801 | 8.8895 | 0.77831 | 1.7236 | 0.58018 | 11.0887 | 0.66766 | 1.8444 |  | 8.205 | 0.66928 | 1.368 | 7.4853 | 0.72706 | 1.3558 |  | 4.9814 | 0.70628 | 0.87648 | 8.2653 | 0.47019 | 0.96816 | 7.9033 | 0.32341 | 0.63676 | 5.1257 | 0.2473 | 0.31578
4.486 | 8.9046 | 0.7758 | 1.7233 | 0.5803 | 11.0845 | 0.66499 | 1.8387 |  | 8.2084 | 0.66842 | 1.3686 | 7.4799 | 0.726 | 1.3546 |  | 4.9756 | 0.70542 | 0.87555 | 8.2708 | 0.47041 | 0.97054 | 7.9085 | 0.32391 | 0.63901 | 5.1078 | 0.25579 | 0.32592
4.492 | 8.9091 | 0.77502 | 1.7247 | 0.57981 | 11.0811 | 0.66368 | 1.837 |  | 8.2059 | 0.6681 | 1.3694 | 7.4772 | 0.72499 | 1.354 |  | 4.9694 | 0.70478 | 0.87484 | 8.2753 | 0.47114 | 0.97386 | 7.9136 | 0.32473 | 0.64188 | 5.0919 | 0.26376 | 0.33547
4.498 | 8.9092 | 0.77657 | 1.7305 | 0.57788 | 11.0798 | 0.66308 | 1.8376 |  | 8.2048 | 0.66835 | 1.3716 | 7.4701 | 0.72552 | 1.3556 |  | 4.9621 | 0.70458 | 0.87446 | 8.2791 | 0.47248 | 0.97839 | 7.9191 | 0.32595 | 0.64562 | 5.077 | 0.27037 | 0.34334
4.504 | 8.9056 | 0.77743 | 1.734 | 0.57671 | 11.0764 | 0.66216 | 1.8369 |  | 8.2023 | 0.6694 | 1.3751 | 7.465 | 0.72595 | 1.3572 |  | 4.9543 | 0.70584 | 0.87581 | 8.2825 | 0.47415 | 0.98357 | 7.9237 | 0.32729 | 0.64951 | 5.0615 | 0.27625 | 0.35019
4.51 | 8.9021 | 0.77885 | 1.7388 | 0.57512 | 11.0798 | 0.66223 | 1.8401 |  | 8.1985 | 0.67123 | 1.3801 | 7.4573 | 0.727 | 1.3596 |  | 4.9446 | 0.70681 | 0.87646 | 8.2822 | 0.47604 | 0.98876 | 7.9254 | 0.32822 | 0.65237 | 5.0424 | 0.2805 | 0.35471
4.516 | 8.8953 | 0.77988 | 1.7421 | 0.57403 | 11.0708 | 0.66248 | 1.8417 |  | 8.1919 | 0.67226 | 1.3829 | 7.4518 | 0.7273 | 1.361 |  | 4.9378 | 0.70726 | 0.87698 | 8.2805 | 0.47672 | 0.99128 | 7.9245 | 0.32775 | 0.65222 | 5.0198 | 0.2825 | 0.3561
4.5219 | 8.8973 | 0.77867 | 1.742 | 0.57404 | 11.0655 | 0.66133 | 1.8401 |  | 8.1875 | 0.67288 | 1.3853 | 7.4459 | 0.72698 | 1.3611 |  | 4.9299 | 0.70662 | 0.87594 | 8.2831 | 0.47604 | 0.99149 | 7.926 | 0.32578 | 0.64928 | 4.9936 | 0.28188 | 0.35394
4.5279 | 8.9037 | 0.77849 | 1.7452 | 0.573 | 11.0723 | 0.65911 | 1.8375 |  | 8.1844 | 0.67276 | 1.3863 | 7.4417 | 0.72627 | 1.3608 |  | 4.9236 | 0.70451 | 0.87336 | 8.2898 | 0.47451 | 0.9904 | 7.9311 | 0.32259 | 0.64417 | 4.9653 | 0.27852 | 0.3482
4.5339 | 8.9053 | 0.77748 | 1.7456 | 0.57288 | 11.0765 | 0.65767 | 1.8366 |  | 8.181 | 0.67212 | 1.3863 | 7.4372 | 0.72539 | 1.3601 |  | 4.9184 | 0.70188 | 0.87033 | 8.2967 | 0.47295 | 0.98927 | 7.9382 | 0.31947 | 0.63936 | 4.9425 | 0.27363 | 0.34096
4.5399 | 8.9138 | 0.77658 | 1.7475 | 0.57225 | 11.0868 | 0.65599 | 1.836 |  | 8.1791 | 0.67233 | 1.3882 | 7.4304 | 0.72453 | 1.3591 |  | 4.9148 | 0.69965 | 0.86807 | 8.3024 | 0.47158 | 0.98839 | 7.9465 | 0.31691 | 0.63574 | 4.9275 | 0.26897 | 0.33458
4.5459 | 8.9068 | 0.7784 | 1.7525 | 0.57061 | 11.0985 | 0.65558 | 1.8392 |  | 8.1719 | 0.6728 | 1.3898 | 7.4239 | 0.72399 | 1.3586 |  | 4.9118 | 0.69802 | 0.86667 | 8.3103 | 0.47039 | 0.98814 | 7.9575 | 0.31511 | 0.63385 | 4.9222 | 0.26556 | 0.33042
4.5519 | 8.8975 | 0.77961 | 1.7557 | 0.56956 | 11.1092 | 0.65531 | 1.8427 |  | 8.1628 | 0.673 | 1.3905 | 7.4171 | 0.72304 | 1.3574 |  | 4.9071 | 0.69673 | 0.86537 | 8.3228 | 0.46968 | 0.98943 | 7.9733 | 0.31433 | 0.63437 | 4.9243 | 0.26332 | 0.32821
4.5579 | 8.8852 | 0.78076 | 1.7582 | 0.56876 | 11.1103 | 0.65571 | 1.8464 |  | 8.1539 | 0.67255 | 1.3899 | 7.4113 | 0.72197 | 1.3561 |  | 4.902 | 0.69562 | 0.86423 | 8.3356 | 0.46967 | 0.99223 | 7.9896 | 0.31448 | 0.6368 | 4.9318 | 0.26131 | 0.32662
4.5638 | 8.8712 | 0.7816 | 1.7596 | 0.5683 | 11.1069 | 0.65594 | 1.8489 |  | 8.1491 | 0.67204 | 1.3898 | 7.4101 | 0.72099 | 1.3558 |  | 4.8944 | 0.69531 | 0.86364 | 8.3478 | 0.47036 | 0.99644 | 8.0042 | 0.31551 | 0.6409 | 4.9413 | 0.25926 | 0.3251
4.5698 | 8.8653 | 0.78231 | 1.7624 | 0.56742 | 11.1067 | 0.6553 | 1.8495 |  | 8.1425 | 0.67292 | 1.3923 | 7.405 | 0.72144 | 1.3575 |  | 4.8846 | 0.6956 | 0.86339 | 8.3563 | 0.47195 | 1.0021 | 8.0169 | 0.31692 | 0.64561 | 4.9518 | 0.25691 | 0.32327
4.5758 | 8.8634 | 0.7845 | 1.7692 | 0.56521 | 11.115 | 0.6551 | 1.8527 |  | 8.1339 | 0.67453 | 1.396 | 7.3987 | 0.72221 | 1.3596 |  | 4.8762 | 0.69624 | 0.86383 | 8.3647 | 0.47392 | 1.0087 | 8.0277 | 0.31846 | 0.65049 | 4.9633 | 0.25402 | 0.3208
4.5818 | 8.855 | 0.78765 | 1.777 | 0.56276 | 11.1214 | 0.65564 | 1.8577 |  | 8.1228 | 0.67631 | 1.3996 | 7.3915 | 0.72336 | 1.3622 |  | 4.8682 | 0.69669 | 0.86411 | 8.3701 | 0.47595 | 1.015 | 8.0386 | 0.3195 | 0.65435 | 4.9753 | 0.2504 | 0.3174
4.5878 | 8.8346 | 0.79101 | 1.7828 | 0.56092 | 11.1287 | 0.6563 | 1.8633 |  | 8.1102 | 0.67737 | 1.4015 | 7.3815 | 0.72386 | 1.3631 |  | 4.8623 | 0.696 | 0.86333 | 8.3757 | 0.47701 | 1.0192 | 8.049 | 0.31953 | 0.65611 | 4.9887 | 0.24552 | 0.31247
4.5938 | 8.8185 | 0.79223 | 1.7846 | 0.56036 | 11.1296 | 0.65672 | 1.867 |  | 8.1023 | 0.67758 | 1.4024 | 7.3729 | 0.72399 | 1.3635 |  | 4.856 | 0.69491 | 0.86198 | 8.384 | 0.47704 | 1.0216 | 8.0611 | 0.31837 | 0.65557 | 5.0037 | 0.24003 | 0.30679
4.5997 | 8.8078 | 0.79301 | 1.7865 | 0.55975 | 11.1315 | 0.65686 | 1.8702 |  | 8.0947 | 0.67755 | 1.4028 | 7.3651 | 0.72327 | 1.3625 |  | 4.8516 | 0.69281 | 0.85971 | 8.3913 | 0.47694 | 1.0237 | 8.0738 | 0.31664 | 0.6539 | 5.0212 | 0.2344 | 0.30104
4.6057 | 8.7874 | 0.79418 | 1.7873 | 0.5595 | 11.1355 | 0.65662 | 1.8726 |  | 8.0865 | 0.67763 | 1.4034 | 7.3598 | 0.72203 | 1.361 |  | 4.8485 | 0.6904 | 0.85729 | 8.398 | 0.47662 | 1.0251 | 8.0865 | 0.31493 | 0.65222 | 5.042 | 0.22955 | 0.29642
4.6117 | 8.7726 | 0.79498 | 1.7884 | 0.55915 | 11.1432 | 0.65689 | 1.8771 |  | 8.078 | 0.67748 | 1.4034 | 7.3594 | 0.72089 | 1.3605 |  | 4.8451 | 0.68826 | 0.85514 | 8.4048 | 0.47648 | 1.027 | 8.1 | 0.31337 | 0.65093 | 5.066 | 0.22544 | 0.29288
4.6177 | 8.7575 | 0.79534 | 1.7885 | 0.55913 | 11.1466 | 0.65733 | 1.8814 |  | 8.0686 | 0.6772 | 1.403 | 7.355 | 0.72027 | 1.3603 |  | 4.8427 | 0.68614 | 0.85319 | 8.4138 | 0.47659 | 1.0296 | 8.1163 | 0.31243 | 0.65111 | 5.0939 | 0.22261 | 0.29116
4.6237 | 8.7399 | 0.79687 | 1.7906 | 0.55846 | 11.1504 | 0.65795 | 1.8862 |  | 8.0612 | 0.67713 | 1.4034 | 7.3532 | 0.71978 | 1.3608 |  | 4.8405 | 0.68446 | 0.85183 | 8.4227 | 0.4774 | 1.0338 | 8.135 | 0.31234 | 0.65327 | 5.1224 | 0.2207 | 0.29067
4.6297 | 8.7169 | 0.79777 | 1.7902 | 0.55858 | 11.1459 | 0.65923 | 1.8916 |  | 8.0512 | 0.67694 | 1.4031 | 7.3482 | 0.71919 | 1.3605 |  | 4.8385 | 0.68352 | 0.85141 | 8.4272 | 0.47871 | 1.0386 | 8.1515 | 0.31337 | 0.65761 | 5.1524 | 0.21934 | 0.29094
4.6356 | 8.6952 | 0.79871 | 1.7902 | 0.5586 | 11.137 | 0.66076 | 1.8969 |  | 8.0415 | 0.67682 | 1.403 | 7.346 | 0.71881 | 1.3611 |  | 4.8363 | 0.68331 | 0.85185 | 8.4309 | 0.48045 | 1.0441 | 8.1666 | 0.31486 | 0.66282 | 5.1833 | 0.21853 | 0.29198
4.6416 | 8.6873 | 0.79937 | 1.7924 | 0.55792 | 11.1269 | 0.66137 | 1.8994 |  | 8.0381 | 0.67699 | 1.4045 | 7.3463 | 0.71925 | 1.3638 |  | 4.8317 | 0.68397 | 0.85296 | 8.436 | 0.48219 | 1.0499 | 8.1807 | 0.31663 | 0.66855 | 5.2129 | 0.21809 | 0.29343
4.6476 | 8.67 | 0.80143 | 1.7957 | 0.55688 | 11.1348 | 0.66238 | 1.9061 |  | 8.0289 | 0.67811 | 1.407 | 7.3422 | 0.72026 | 1.3667 |  | 4.8267 | 0.68434 | 0.85364 | 8.4386 | 0.48409 | 1.0557 | 8.1935 | 0.31795 | 0.67326 | 5.2427 | 0.21746 | 0.29464
4.6536 | 8.6406 | 0.80289 | 1.7952 | 0.55704 | 11.1199 | 0.66438 | 1.9117 |  | 8.0206 | 0.67853 | 1.4083 | 7.3397 | 0.72021 | 1.3679 |  | 4.8221 | 0.68421 | 0.85376 | 8.4398 | 0.48532 | 1.0599 | 8.2055 | 0.31852 | 0.67631 | 5.2722 | 0.217 | 0.29605
4.6596 | 8.6222 | 0.80223 | 1.7922 | 0.55798 | 11.1106 | 0.66517 | 1.9149 |  | 8.0144 | 0.67821 | 1.4083 | 7.3355 | 0.71964 | 1.3678 |  | 4.8165 | 0.68366 | 0.85318 | 8.4396 | 0.48574 | 1.0622 | 8.2171 | 0.31805 | 0.67715 | 5.3015 | 0.21675 | 0.29773
4.6656 | 8.6225 | 0.8019 | 1.7938 | 0.55747 | 11.1032 | 0.66477 | 1.9149 |  | 8.0103 | 0.67828 | 1.4096 | 7.337 | 0.71956 | 1.3697 |  | 4.8084 | 0.68226 | 0.8511 | 8.4441 | 0.48547 | 1.0635 | 8.2299 | 0.3168 | 0.67641 | 5.3313 | 0.2168 | 0.29986
4.6715 | 8.601 | 0.80182 | 1.7915 | 0.5582 | 11.0983 | 0.66541 | 1.9184 |  | 8.0037 | 0.67763 | 1.4089 | 7.3345 | 0.71872 | 1.3694 |  | 4.8038 | 0.68022 | 0.84882 | 8.4447 | 0.48528 | 1.0645 | 8.244 | 0.31536 | 0.67534 | 5.3617 | 0.21782 | 0.30339
4.6775 | 8.5863 | 0.80112 | 1.7891 | 0.55893 | 11.0897 | 0.66578 | 1.9204 |  | 7.9977 | 0.67724 | 1.4088 | 7.3339 | 0.71796 | 1.3695 |  | 4.7996 | 0.67808 | 0.84651 | 8.4448 | 0.48483 | 1.0649 | 8.2584 | 0.31419 | 0.67488 | 5.3921 | 0.21951 | 0.30786
4.6835 | 8.5708 | 0.79917 | 1.7838 | 0.56059 | 11.0767 | 0.66669 | 1.9232 |  | 7.9946 | 0.67647 | 1.4085 | 7.3389 | 0.71758 | 1.3715 |  | 4.7957 | 0.67616 | 0.84451 | 8.4493 | 0.48416 | 1.0654 | 8.2749 | 0.31321 | 0.67498 | 5.4249 | 0.22211 | 0.3138
4.6895 | 8.5704 | 0.7973 | 1.7819 | 0.56121 | 11.0664 | 0.6668 | 1.9242 |  | 7.9878 | 0.6762 | 1.4085 | 7.3364 | 0.71826 | 1.3741 |  | 4.7923 | 0.6741 | 0.8424 | 8.4527 | 0.48431 | 1.0675 | 8.2925 | 0.31312 | 0.67709 | 5.457 | 0.22545 | 0.32081
4.6955 | 8.5702 | 0.79615 | 1.7815 | 0.56132 | 11.0542 | 0.66664 | 1.9241 |  | 7.9855 | 0.67546 | 1.4083 | 7.3334 | 0.71857 | 1.3759 |  | 4.79 | 0.67275 | 0.84139 | 8.4562 | 0.48464 | 1.07 | 8.3094 | 0.31385 | 0.68092 | 5.4883 | 0.22913 | 0.32834
4.7015 | 8.5693 | 0.79557 | 1.7823 | 0.56108 | 11.0483 | 0.6665 | 1.9251 |  | 7.9822 | 0.67499 | 1.4086 | 7.3297 | 0.71937 | 1.3785 |  | 4.7866 | 0.67206 | 0.841 | 8.4603 | 0.48542 | 1.0736 | 8.3265 | 0.31513 | 0.68598 | 5.5188 | 0.23287 | 0.33599
4.7075 | 8.5669 | 0.79584 | 1.7847 | 0.56033 | 11.0389 | 0.66661 | 1.9262 |  | 7.9805 | 0.67537 | 1.4109 | 7.3256 | 0.72047 | 1.3816 |  | 4.783 | 0.67197 | 0.84132 | 8.4637 | 0.48665 | 1.0782 | 8.3427 | 0.31686 | 0.69196 | 5.5473 | 0.23721 | 0.34446
4.7134 | 8.5757 | 0.79642 | 1.7901 | 0.55863 | 11.0299 | 0.66615 | 1.9258 |  | 7.9797 | 0.67633 | 1.4145 | 7.3217 | 0.72248 | 1.3864 |  | 4.7786 | 0.67216 | 0.84185 | 8.4698 | 0.48786 | 1.083 | 8.3579 | 0.31854 | 0.69779 | 5.5723 | 0.24202 | 0.35347
4.7194 | 8.5643 | 0.79763 | 1.7927 | 0.55782 | 11.0297 | 0.66588 | 1.9274 |  | 7.974 | 0.67733 | 1.4174 | 7.313 | 0.7245 | 1.3904 |  | 4.7728 | 0.6725 | 0.84232 | 8.4712 | 0.48895 | 1.087 | 8.3703 | 0.3198 | 0.70248 | 5.5949 | 0.24761 | 0.36356
4.7254 | 8.556 | 0.79903 | 1.7964 | 0.55668 | 11.0304 | 0.66596 | 1.9302 |  | 7.9653 | 0.67848 | 1.42 | 7.3012 | 0.72586 | 1.3925 |  | 4.766 | 0.67202 | 0.84159 | 8.4707 | 0.48965 | 1.0898 | 8.3816 | 0.32043 | 0.7057 | 5.6119 | 0.25415 | 0.37477
4.7314 | 8.5644 | 0.79818 | 1.7985 | 0.55602 | 11.0269 | 0.66488 | 1.9289 |  | 7.9619 | 0.67884 | 1.422 | 7.295 | 0.72703 | 1.3954 |  | 4.7592 | 0.67092 | 0.84006 | 8.4714 | 0.48913 | 1.0902 | 8.3943 | 0.31999 | 0.7067 | 5.6257 | 0.26088 | 0.38613
4.7374 | 8.5566 | 0.79957 | 1.8023 | 0.55486 | 11.0293 | 0.66391 | 1.929 |  | 7.9536 | 0.67953 | 1.4238 | 7.2789 | 0.72823 | 1.3964 |  | 4.7534 | 0.66887 | 0.83754 | 8.4738 | 0.48834 | 1.0901 | 8.4087 | 0.31909 | 0.7068 | 5.6361 | 0.26858 | 0.39877
4.7434 | 8.5532 | 0.7995 | 1.8037 | 0.55443 | 11.0329 | 0.66335 | 1.9304 |  | 7.9471 | 0.6797 | 1.4247 | 7.2678 | 0.72898 | 1.3974 |  | 4.7481 | 0.66624 | 0.83437 | 8.4784 | 0.48725 | 1.0896 | 8.4245 | 0.31813 | 0.7069 | 5.6427 | 0.27715 | 0.41248
4.7493 | 8.5611 | 0.80004 | 1.8088 | 0.55284 | 11.041 | 0.66185 | 1.9298 |  | 7.939 | 0.68027 | 1.4263 | 7.2519 | 0.72974 | 1.3976 |  | 4.7433 | 0.66363 | 0.8313 | 8.4824 | 0.48661 | 1.0901 | 8.4412 | 0.31767 | 0.70818 | 5.6419 | 0.28626 | 0.42653
4.7553 | 8.5574 | 0.80289 | 1.8168 | 0.55043 | 11.0635 | 0.66078 | 1.9331 |  | 7.9263 | 0.68126 | 1.4279 | 7.236 | 0.73045 | 1.3976 |  | 4.7403 | 0.66079 | 0.82827 | 8.4845 | 0.48655 | 1.0916 | 8.4582 | 0.31787 | 0.71095 | 5.6351 | 0.29455 | 0.43889
4.7613 | 8.5447 | 0.80562 | 1.8225 | 0.54869 | 11.075 | 0.66078 | 1.9375 |  | 7.9125 | 0.68128 | 1.4272 | 7.2222 | 0.73066 | 1.3971 |  | 4.7398 | 0.65831 | 0.82612 | 8.4853 | 0.48629 | 1.0925 | 8.4748 | 0.31867 | 0.71502 | 5.6257 | 0.3011 | 0.44847
4.7673 | 8.5243 | 0.80894 | 1.828 | 0.54705 | 11.0831 | 0.66099 | 1.942 |  | 7.9022 | 0.68139 | 1.4274 | 7.2104 | 0.73101 | 1.3973 |  | 4.7395 | 0.65625 | 0.82451 | 8.4893 | 0.48611 | 1.094 | 8.4919 | 0.31995 | 0.72025 | 5.6147 | 0.30528 | 0.45438
4.7733 | 8.4905 | 0.81388 | 1.8341 | 0.54522 | 11.0965 | 0.66203 | 1.9499 |  | 7.8896 | 0.68184 | 1.4278 | 7.1946 | 0.73175 | 1.3974 |  | 4.7414 | 0.65491 | 0.8242 | 8.4955 | 0.48615 | 1.0962 | 8.5091 | 0.32174 | 0.72665 | 5.6065 | 0.30769 | 0.45787
4.7793 | 8.464 | 0.81619 | 1.8359 | 0.54469 | 11.1017 | 0.66348 | 1.9575 |  | 7.8812 | 0.68257 | 1.4296 | 7.1814 | 0.73239 | 1.3978 |  | 4.7397 | 0.65475 | 0.82472 | 8.5063 | 0.48645 | 1.0997 | 8.5272 | 0.32392 | 0.73405 | 5.5995 | 0.30898 | 0.4598
4.7852 | 8.4453 | 0.81981 | 1.8423 | 0.54281 | 11.1042 | 0.66452 | 1.9635 |  | 7.87 | 0.68422 | 1.4328 | 7.1662 | 0.73378 | 1.3992 |  | 4.7378 | 0.65486 | 0.82557 | 8.516 | 0.48766 | 1.105 | 8.5446 | 0.32626 | 0.74179 | 5.5943 | 0.30985 | 0.46123
4.7912 | 8.4097 | 0.82435 | 1.847 | 0.54143 | 11.1101 | 0.66609 | 1.9716 |  | 7.8562 | 0.68538 | 1.4345 | 7.1496 | 0.7345 | 1.3991 |  | 4.7365 | 0.65466 | 0.82612 | 8.5215 | 0.48866 | 1.1094 | 8.5592 | 0.32838 | 0.74881 | 5.5911 | 0.31093 | 0.46316
4.7972 | 8.3795 | 0.8255 | 1.8452 | 0.54194 | 11.1102 | 0.66737 | 1.9779 |  | 7.8435 | 0.68566 | 1.4346 | 7.1374 | 0.73381 | 1.3971 |  | 4.734 | 0.65412 | 0.82604 | 8.5253 | 0.48845 | 1.1108 | 8.5717 | 0.32937 | 0.75313 | 5.5867 | 0.31279 | 0.46615
4.8032 | 8.3504 | 0.82585 | 1.8419 | 0.54292 | 11.112 | 0.6686 | 1.9843 |  | 7.8321 | 0.68543 | 1.4338 | 7.1263 | 0.73273 | 1.3946 |  | 4.7316 | 0.65211 | 0.8241 | 8.5301 | 0.48741 | 1.1105 | 8.5859 | 0.32938 | 0.75532 | 5.5798 | 0.31546 | 0.47013
4.8092 | 8.3281 | 0.82526 | 1.8379 | 0.54409 | 11.1103 | 0.66926 | 1.9884 |  | 7.8216 | 0.68468 | 1.4321 | 7.1182 | 0.73128 | 1.392 |  | 4.7301 | 0.6494 | 0.82143 | 8.5346 | 0.48597 | 1.1091 | 8.5994 | 0.32923 | 0.75712 | 5.5701 | 0.3191 | 0.47532
4.8152 | 8.3211 | 0.8247 | 1.8374 | 0.54424 | 11.1056 | 0.6697 | 1.9914 |  | 7.8139 | 0.68447 | 1.4321 | 7.1098 | 0.73106 | 1.3917 |  | 4.7291 | 0.64706 | 0.81932 | 8.54 | 0.48462 | 1.1081 | 8.613 | 0.32912 | 0.75899 | 5.5587 | 0.32309 | 0.48087
4.8211 | 8.3002 | 0.8258 | 1.8375 | 0.54421 | 11.1068 | 0.67065 | 1.9969 |  | 7.8035 | 0.68421 | 1.4314 | 7.0993 | 0.73061 | 1.3905 |  | 4.7289 | 0.64467 | 0.81729 | 8.5465 | 0.48345 | 1.1077 | 8.6291 | 0.32934 | 0.76186 | 5.5498 | 0.32619 | 0.4853
4.8271 | 8.2767 | 0.8278 | 1.839 | 0.54376 | 11.1092 | 0.67082 | 2.0003 |  | 7.7945 | 0.68399 | 1.431 | 7.0905 | 0.72963 | 1.3886 |  | 4.7295 | 0.64256 | 0.81573 | 8.5548 | 0.48234 | 1.1076 | 8.647 | 0.33022 | 0.76645 | 5.545 | 0.3271 | 0.48684
4.8331 | 8.2475 | 0.83016 | 1.8401 | 0.54346 | 11.1174 | 0.67131 | 2.0058 |  | 7.7845 | 0.68365 | 1.4303 | 7.0814 | 0.72876 | 1.3869 |  | 4.7306 | 0.64054 | 0.81435 | 8.5663 | 0.48172 | 1.109 | 8.6674 | 0.33152 | 0.77223 | 5.547 | 0.32582 | 0.48573
4.8391 | 8.2148 | 0.83141 | 1.8378 | 0.54412 | 11.1214 | 0.67218 | 2.0116 |  | 7.7731 | 0.68361 | 1.4299 | 7.0751 | 0.72819 | 1.3863 |  | 4.7305 | 0.63927 | 0.81374 | 8.577 | 0.48155 | 1.1114 | 8.6872 | 0.33387 | 0.78046 | 5.5554 | 0.32295 | 0.48277
4.8451 | 8.1823 | 0.83328 | 1.8369 | 0.54439 | 11.1287 | 0.67379 | 2.0202 |  | 7.7593 | 0.6839 | 1.4297 | 7.0626 | 0.72858 | 1.3863 |  | 4.7288 | 0.639 | 0.8141 | 8.5884 | 0.48254 | 1.1165 | 8.7054 | 0.33718 | 0.79082 | 5.5671 | 0.31929 | 0.47889
4.8511 | 8.1526 | 0.83369 | 1.8334 | 0.54543 | 11.1262 | 0.67723 | 2.0326 |  | 7.7479 | 0.68442 | 1.4304 | 7.0519 | 0.72866 | 1.3861 |  | 4.7284 | 0.63962 | 0.81584 | 8.5956 | 0.48384 | 1.1219 | 8.7207 | 0.34085 | 0.80182 | 5.5819 | 0.31512 | 0.47448
4.8571 | 8.1313 | 0.83661 | 1.8373 | 0.54428 | 11.1219 | 0.67983 | 2.0421 |  | 7.7312 | 0.68569 | 1.4318 | 7.0409 | 0.72943 | 1.3871 |  | 4.726 | 0.64027 | 0.81726 | 8.6016 | 0.48519 | 1.1272 | 8.7359 | 0.34437 | 0.81252 | 5.5958 | 0.31128 | 0.47045
4.863 | 8.1014 | 0.83923 | 1.8385 | 0.54391 | 11.108 | 0.68272 | 2.0508 |  | 7.719 | 0.68611 | 1.4321 | 7.0312 | 0.72926 | 1.3866 |  | 4.7236 | 0.64007 | 0.81757 | 8.6068 | 0.48548 | 1.1299 | 8.7473 | 0.34707 | 0.82095 | 5.6086 | 0.30826 | 0.46752
4.869 | 8.054 | 0.83996 | 1.8316 | 0.54596 | 11.1038 | 0.68474 | 2.0586 |  | 7.7057 | 0.68533 | 1.4298 | 7.0201 | 0.72816 | 1.384 |  | 4.7219 | 0.63886 | 0.81674 | 8.6095 | 0.48457 | 1.1295 | 8.7577 | 0.34886 | 0.8272 | 5.6184 | 0.30627 | 0.46589
4.875 | 8.0145 | 0.83911 | 1.823 | 0.54854 | 11.0829 | 0.687 | 2.064 |  | 7.6958 | 0.68395 | 1.4269 | 7.0112 | 0.72652 | 1.3808 |  | 4.7196 | 0.63699 | 0.81496 | 8.6158 | 0.48284 | 1.1277 | 8.7692 | 0.3499 | 0.83178 | 5.6265 | 0.30655 | 0.46756
4.881 | 7.992 | 0.83591 | 1.8132 | 0.55152 | 11.0603 | 0.68819 | 2.0659 |  | 7.6899 | 0.68251 | 1.4245 | 7.0073 | 0.72446 | 1.3778 |  | 4.7184 | 0.63441 | 0.81244 | 8.6279 | 0.48057 | 1.1254 | 8.7833 | 0.35076 | 0.83617 | 5.6324 | 0.30887 | 0.47218
4.887 | 7.9803 | 0.83356 | 1.8077 | 0.55319 | 11.0468 | 0.68808 | 2.0655 |  | 7.6858 | 0.68159 | 1.4236 | 7.0011 | 0.72304 | 1.3756 |  | 4.72 | 0.63151 | 0.81 | 8.6411 | 0.4789 | 1.1245 | 8.8 | 0.35218 | 0.84219 | 5.637 | 0.31193 | 0.47783
4.893 | 7.9668 | 0.83208 | 1.8036 | 0.55444 | 11.0474 | 0.68781 | 2.0674 |  | 7.6797 | 0.68094 | 1.4228 | 6.9966 | 0.72147 | 1.3734 |  | 4.7225 | 0.62898 | 0.80817 | 8.655 | 0.47744 | 1.1243 | 8.8149 | 0.35442 | 0.85001 | 5.6426 | 0.31454 | 0.4829
4.8989 | 7.9404 | 0.83041 | 1.7962 | 0.55672 | 11.0528 | 0.68917 | 2.075 |  | 7.669 | 0.68001 | 1.4206 | 6.9913 | 0.72015 | 1.3715 |  | 4.725 | 0.62668 | 0.80663 | 8.6686 | 0.47668 | 1.1256 | 8.8292 | 0.35728 | 0.85931 | 5.6505 | 0.31571 | 0.48596
4.9049 | 7.9183 | 0.82824 | 1.7887 | 0.55906 | 11.0503 | 0.69096 | 2.0825 |  | 7.6591 | 0.67873 | 1.4178 | 6.9865 | 0.71814 | 1.3684 |  | 4.728 | 0.62539 | 0.80646 | 8.68 | 0.47674 | 1.1286 | 8.8412 | 0.36132 | 0.87129 | 5.6599 | 0.31512 | 0.48646
4.9109 | 7.8883 | 0.82844 | 1.7846 | 0.56036 | 11.0587 | 0.69304 | 2.0929 |  | 7.6479 | 0.6781 | 1.4162 | 6.9816 | 0.71686 | 1.3667 |  | 4.7291 | 0.62498 | 0.80711 | 8.6878 | 0.47728 | 1.1323 | 8.8488 | 0.36603 | 0.88447 | 5.6711 | 0.31232 | 0.48368
4.9169 | 7.8576 | 0.82686 | 1.7764 | 0.56295 | 11.0401 | 0.69756 | 2.1056 |  | 7.6396 | 0.67705 | 1.4142 | 6.9841 | 0.71535 | 1.366 |  | 4.7295 | 0.62542 | 0.80872 | 8.6962 | 0.478 | 1.1365 | 8.8539 | 0.37093 | 0.89791 | 5.688 | 0.3077 | 0.47852
4.9229 | 7.8442 | 0.82312 | 1.7675 | 0.56578 | 11.0144 | 0.70198 | 2.1165 |  | 7.634 | 0.67619 | 1.4131 | 6.9859 | 0.7148 | 1.3669 |  | 4.7286 | 0.62616 | 0.81051 | 8.7028 | 0.47878 | 1.1406 | 8.8566 | 0.37592 | 0.91139 | 5.7081 | 0.30297 | 0.4734
4.9289 | 7.8376 | 0.81986 | 1.7611 | 0.56782 | 10.968 | 0.70659 | 2.1241 |  | 7.6328 | 0.67508 | 1.4122 | 6.986 | 0.71456 | 1.3682 |  | 4.7259 | 0.62672 | 0.81175 | 8.7095 | 0.47911 | 1.1437 | 8.8561 | 0.38059 | 0.92377 | 5.7269 | 0.29894 | 0.46922
4.9348 | 7.8369 | 0.81584 | 1.7545 | 0.56997 | 10.9239 | 0.70915 | 2.1258 |  | 7.6321 | 0.67369 | 1.4109 | 6.9839 | 0.71368 | 1.3677 |  | 4.7227 | 0.62639 | 0.81177 | 8.7156 | 0.47888 | 1.1453 | 8.8535 | 0.38461 | 0.93439 | 5.7435 | 0.29609 | 0.46666
4.9408 | 7.8371 | 0.81223 | 1.7489 | 0.5718 | 10.8943 | 0.70831 | 2.12 |  | 7.6343 | 0.67263 | 1.4108 | 6.9802 | 0.71305 | 1.3675 |  | 4.7218 | 0.62522 | 0.81107 | 8.7219 | 0.4777 | 1.1447 | 8.8491 | 0.388 | 0.9433 | 5.7585 | 0.29499 | 0.4667
4.9468 | 7.8398 | 0.80837 | 1.7433 | 0.57364 | 10.8754 | 0.7093 | 2.1219 |  | 7.6373 | 0.67134 | 1.4104 | 6.9797 | 0.71131 | 1.3657 |  | 4.7211 | 0.62336 | 0.80953 | 8.7302 | 0.47595 | 1.143 | 8.8426 | 0.39082 | 0.95062 | 5.7727 | 0.29668 | 0.47111
4.9528 | 7.8537 | 0.80339 | 1.7377 | 0.57547 | 10.8351 | 0.71021 | 2.1193 |  | 7.6394 | 0.67041 | 1.4105 | 6.9831 | 0.70978 | 1.365 |  | 4.7213 | 0.62109 | 0.80758 | 8.7417 | 0.47362 | 1.1403 | 8.8362 | 0.39357 | 0.95777 | 5.7847 | 0.30104 | 0.47961
4.9588 | 7.8685 | 0.79896 | 1.7335 | 0.57688 | 10.809 | 0.71057 | 2.1178 |  | 7.6398 | 0.66907 | 1.4094 | 6.9842 | 0.70817 | 1.3638 |  | 4.7226 | 0.61889 | 0.80593 | 8.7549 | 0.47188 | 1.1391 | 8.8293 | 0.39702 | 0.96657 | 5.7936 | 0.30633 | 0.48937
4.9648 | 7.8768 | 0.79665 | 1.7324 | 0.57724 | 10.7862 | 0.70985 | 2.1138 |  | 7.6388 | 0.6682 | 1.4091 | 6.9881 | 0.7067 | 1.3634 |  | 4.7238 | 0.61709 | 0.80476 | 8.7667 | 0.47067 | 1.1391 | 8.8181 | 0.40135 | 0.97707 | 5.8053 | 0.30998 | 0.4968
4.9707 | 7.8865 | 0.79388 | 1.7306 | 0.57785 | 10.755 | 0.70998 | 2.1106 |  | 7.6408 | 0.66734 | 1.4094 | 6.9921 | 0.70587 | 1.3642 |  | 4.7245 | 0.61566 | 0.80397 | 8.7821 | 0.46975 | 1.1403 | 8.806 | 0.40601 | 0.98824 | 5.8241 | 0.31176 | 0.50186
4.9767 | 7.8959 | 0.7919 | 1.7304 | 0.57791 | 10.7413 | 0.7086 | 2.1063 |  | 7.642 | 0.66701 | 1.4106 | 6.9944 | 0.70611 | 1.3667 |  | 4.7253 | 0.6151 | 0.80435 | 8.7952 | 0.46978 | 1.1434 | 8.7896 | 0.41111 | 0.99999 | 5.8481 | 0.31201 | 0.50496
4.9827 | 7.9074 | 0.79118 | 1.7334 | 0.5769 | 10.732 | 0.70715 | 2.1027 |  | 7.641 | 0.66751 | 1.4132 | 6.9894 | 0.70697 | 1.3691 |  | 4.7255 | 0.61516 | 0.80543 | 8.8069 | 0.47046 | 1.148 | 8.7731 | 0.41654 | 1.0125 | 5.8694 | 0.31211 | 0.50756
4.9887 | 7.9125 | 0.79171 | 1.7378 | 0.57545 | 10.7171 | 0.70803 | 2.105 |  | 7.6395 | 0.6684 | 1.4165 | 6.9865 | 0.70743 | 1.3711 |  | 4.7239 | 0.616 | 0.80722 | 8.8138 | 0.47168 | 1.1533 | 8.7523 | 0.42254 | 1.0259 | 5.8848 | 0.31111 | 0.50788
4.9947 | 7.9194 | 0.79288 | 1.7439 | 0.57341 | 10.7068 | 0.70742 | 2.1036 |  | 7.6336 | 0.66971 | 1.4199 | 6.9811 | 0.70827 | 1.3733 |  | 4.7221 | 0.61719 | 0.80945 | 8.8198 | 0.47276 | 1.1581 | 8.7272 | 0.42813 | 1.0377 | 5.8948 | 0.30895 | 0.50582
5.0007 | 7.9178 | 0.79481 | 1.7499 | 0.57146 | 10.7073 | 0.70674 | 2.1042 |  | 7.6261 | 0.67128 | 1.4235 | 6.9741 | 0.70886 | 1.3747 |  | 4.7204 | 0.61761 | 0.81066 | 8.8279 | 0.47295 | 1.161 | 8.699 | 0.43268 | 1.0466 | 5.9015 | 0.30675 | 0.50338
5.0067 | 7.9138 | 0.79502 | 1.7516 | 0.57091 | 10.7038 | 0.70634 | 2.1049 |  | 7.6204 | 0.67131 | 1.4242 | 6.9721 | 0.70796 | 1.3742 |  | 4.7199 | 0.61706 | 0.81084 | 8.8348 | 0.47221 | 1.1615 | 8.6682 | 0.43578 | 1.0516 | 5.9014 | 0.30557 | 0.50204
5.0126 | 7.9194 | 0.79327 | 1.7511 | 0.57108 | 10.693 | 0.70512 | 2.1016 |  | 7.6161 | 0.67114 | 1.4247 | 6.9703 | 0.70669 | 1.373 |  | 4.7189 | 0.61559 | 0.8097 | 8.8433 | 0.47032 | 1.1593 | 8.6395 | 0.43763 | 1.0539 | 5.8968 | 0.30657 | 0.50388
5.0186 | 7.9163 | 0.79226 | 1.7503 | 0.57134 | 10.6968 | 0.70344 | 2.0998 |  | 7.6086 | 0.67044 | 1.4235 | 6.9662 | 0.70536 | 1.3712 |  | 4.7187 | 0.61345 | 0.80782 | 8.8527 | 0.4681 | 1.1564 | 8.6098 | 0.43902 | 1.0548 | 5.8883 | 0.31102 | 0.51108
5.0246 | 7.922 | 0.79051 | 1.7497 | 0.57153 | 10.6918 | 0.70224 | 2.0978 |  | 7.6027 | 0.66963 | 1.4224 | 6.9682 | 0.70342 | 1.3695 |  | 4.7191 | 0.61177 | 0.80664 | 8.8634 | 0.46603 | 1.1541 | 8.5826 | 0.4404 | 1.0561 | 5.8778 | 0.31788 | 0.52205
5.0306 | 7.9214 | 0.78894 | 1.7482 | 0.57202 | 10.6872 | 0.70212 | 2.099 |  | 7.5963 | 0.66881 | 1.4212 | 6.97 | 0.70203 | 1.3688 |  | 4.719 | 0.61029 | 0.80562 | 8.8742 | 0.46407 | 1.152 | 8.5554 | 0.44237 | 1.0587 | 5.8631 | 0.32613 | 0.53489
5.0366 | 7.934 | 0.78764 | 1.7502 | 0.57137 | 10.6772 | 0.70094 | 2.096 |  | 7.5963 | 0.66812 | 1.4214 | 6.9738 | 0.7015 | 1.3701 |  | 4.7195 | 0.60887 | 0.80478 | 8.886 | 0.46237 | 1.1507 | 8.5292 | 0.44489 | 1.0627 | 5.8467 | 0.33349 | 0.54608
5.0426 | 7.9413 | 0.78696 | 1.7523 | 0.57067 | 10.6782 | 0.69973 | 2.0951 |  | 7.5941 | 0.66736 | 1.421 | 6.9726 | 0.70109 | 1.3707 |  | 4.7198 | 0.60763 | 0.80414 | 8.8995 | 0.46109 | 1.1506 | 8.5032 | 0.44778 | 1.0676 | 5.8301 | 0.33843 | 0.55324
5.0485 | 7.9443 | 0.78845 | 1.7584 | 0.5687 | 10.6819 | 0.69867 | 2.0951 |  | 7.5901 | 0.66754 | 1.4224 | 6.9706 | 0.70113 | 1.372 |  | 4.7182 | 0.60706 | 0.80408 | 8.9119 | 0.46077 | 1.1528 | 8.4721 | 0.45167 | 1.0742 | 5.8189 | 0.34046 | 0.55616
5.0545 | 7.9318 | 0.79104 | 1.7635 | 0.56706 | 10.6886 | 0.69888 | 2.0996 |  | 7.5777 | 0.66819 | 1.4231 | 6.9668 | 0.70116 | 1.3729 |  | 4.717 | 0.60747 | 0.80537 | 8.9205 | 0.46128 | 1.1565 | 8.4342 | 0.45592 | 1.0808 | 5.812 | 0.34057 | 0.55633
5.0605 | 7.9175 | 0.79317 | 1.7671 | 0.56589 | 10.6854 | 0.69972 | 2.1039 |  | 7.5683 | 0.6686 | 1.4239 | 6.9636 | 0.7014 | 1.3744 |  | 4.7149 | 0.60864 | 0.80752 | 8.9263 | 0.46194 | 1.1603 | 8.395 | 0.45969 | 1.0859 | 5.8028 | 0.34008 | 0.55532
5.0665 | 7.9121 | 0.79412 | 1.7701 | 0.56493 | 10.6804 | 0.69987 | 2.1059 |  | 7.5645 | 0.66867 | 1.425 | 6.9621 | 0.70184 | 1.3766 |  | 4.7121 | 0.60964 | 0.80932 | 8.935 | 0.46229 | 1.1637 | 8.3601 | 0.46267 | 1.0897 | 5.791 | 0.33864 | 0.5525
5.0725 | 7.9152 | 0.79468 | 1.7742 | 0.56364 | 10.6773 | 0.69909 | 2.1054 |  | 7.5635 | 0.66897 | 1.4272 | 6.9635 | 0.70188 | 1.3786 |  | 4.7086 | 0.60999 | 0.81013 | 8.9424 | 0.46177 | 1.1647 | 8.3215 | 0.46505 | 1.0915 | 5.7761 | 0.33612 | 0.5476
5.0785 | 7.9136 | 0.79628 | 1.7795 | 0.56196 | 10.6869 | 0.69721 | 2.1041 |  | 7.5609 | 0.66879 | 1.428 | 6.9614 | 0.70172 | 1.3795 |  | 4.7061 | 0.60904 | 0.80939 | 8.9498 | 0.46049 | 1.1638 | 8.2787 | 0.46587 | 1.0891 | 5.7556 | 0.33293 | 0.54113
5.0844 | 7.8999 | 0.7981 | 1.7826 | 0.56098 | 10.7052 | 0.69624 | 2.1073 |  | 7.5538 | 0.66863 | 1.428 | 6.9591 | 0.70119 | 1.3796 |  | 4.7036 | 0.60751 | 0.80789 | 8.9589 | 0.45831 | 1.1609 | 8.2356 | 0.46509 | 1.0829 | 5.7369 | 0.32877 | 0.53325
5.0904 | 7.8847 | 0.7971 | 1.779 | 0.56211 | 10.698 | 0.69667 | 2.1096 |  | 7.5508 | 0.66754 | 1.4267 | 6.9562 | 0.7001 | 1.3785 |  | 4.7034 | 0.60568 | 0.80637 | 8.9707 | 0.45543 | 1.1564 | 8.1982 | 0.46324 | 1.075 | 5.7234 | 0.32577 | 0.52778
5.0964 | 7.8852 | 0.79579 | 1.7783 | 0.56234 | 10.6979 | 0.69578 | 2.1094 |  | 7.5471 | 0.66732 | 1.4272 | 6.9555 | 0.69906 | 1.3779 |  | 4.7039 | 0.60381 | 0.80491 | 8.9839 | 0.45287 | 1.153 | 8.1617 | 0.46123 | 1.0668 | 5.7206 | 0.32458 | 0.5262
5.1024 | 7.8893 | 0.79562 | 1.7809 | 0.56151 | 10.7005 | 0.69473 | 2.1092 |  | 7.5451 | 0.66661 | 1.427 | 6.9603 | 0.69785 | 1.3781 |  | 4.7036 | 0.60255 | 0.80411 | 8.9975 | 0.45038 | 1.1497 | 8.1279 | 0.45908 | 1.0587 | 5.729 | 0.32518 | 0.52856
5.1084 | 7.8799 | 0.79592 | 1.7816 | 0.56131 | 10.7128 | 0.69377 | 2.1112 |  | 7.5408 | 0.66611 | 1.4268 | 6.9627 | 0.69765 | 1.3798 |  | 4.7018 | 0.60095 | 0.80263 | 9.0144 | 0.44839 | 1.1482 | 8.1015 | 0.45688 | 1.0514 | 5.7463 | 0.32675 | 0.53335
5.1144 | 7.874 | 0.79653 | 1.7837 | 0.56064 | 10.715 | 0.69358 | 2.1135 |  | 7.5355 | 0.66555 | 1.4263 | 6.9646 | 0.69749 | 1.3815 |  | 4.7001 | 0.59989 | 0.80185 | 9.0293 | 0.44715 | 1.1482 | 8.0783 | 0.45545 | 1.0464 | 5.7716 | 0.32858 | 0.53933
5.1203 | 7.8651 | 0.7977 | 1.7864 | 0.5598 | 10.7182 | 0.69324 | 2.1156 |  | 7.5323 | 0.66555 | 1.4273 | 6.9641 | 0.69821 | 1.3845 |  | 4.6984 | 0.59946 | 0.80193 | 9.045 | 0.4465 | 1.1499 | 8.0577 | 0.45513 | 1.0442 | 5.8034 | 0.32997 | 0.54524
5.1263 | 7.8631 | 0.79773 | 1.7881 | 0.55927 | 10.7246 | 0.69366 | 2.1206 |  | 7.5318 | 0.66583 | 1.4295 | 6.9613 | 0.69979 | 1.3886 |  | 4.696 | 0.5997 | 0.80278 | 9.0592 | 0.44655 | 1.1532 | 8.0342 | 0.45541 | 1.043 | 5.8362 | 0.33141 | 0.55135
5.1323 | 7.8671 | 0.79902 | 1.7939 | 0.55743 | 10.7239 | 0.69464 | 2.1259 |  | 7.5252 | 0.66686 | 1.4322 | 6.9536 | 0.70153 | 1.3922 |  | 4.6939 | 0.60004 | 0.80381 | 9.0721 | 0.44697 | 1.1572 | 8.0099 | 0.45545 | 1.0411 | 5.8654 | 0.33225 | 0.55616
5.1383 | 7.8711 | 0.80135 | 1.8022 | 0.55488 | 10.7198 | 0.69375 | 2.1249 |  | 7.5238 | 0.6675 | 1.4349 | 6.9457 | 0.7033 | 1.3957 |  | 4.6911 | 0.60015 | 0.80441 | 9.0834 | 0.4471 | 1.1604 | 7.9844 | 0.45493 | 1.0378 | 5.893 | 0.33159 | 0.55831
5.1443 | 7.8661 | 0.80289 | 1.8066 | 0.55352 | 10.7208 | 0.69434 | 2.1294 |  | 7.5215 | 0.66791 | 1.437 | 6.9386 | 0.70372 | 1.3967 |  | 4.6899 | 0.59957 | 0.80436 | 9.093 | 0.44652 | 1.1614 | 7.9552 | 0.45292 | 1.0307 | 5.9174 | 0.32939 | 0.55756
5.1503 | 7.8605 | 0.8055 | 1.8133 | 0.55148 | 10.7302 | 0.69214 | 2.1269 |  | 7.5186 | 0.66896 | 1.4404 | 6.9322 | 0.70404 | 1.3977 |  | 4.6894 | 0.59843 | 0.80368 | 9.1036 | 0.44479 | 1.1596 | 7.9288 | 0.44911 | 1.0198 | 5.9414 | 0.32625 | 0.55512
5.1563 | 7.8568 | 0.80703 | 1.818 | 0.55006 | 10.7345 | 0.69113 | 2.1271 |  | 7.5119 | 0.66934 | 1.4416 | 6.9245 | 0.70431 | 1.3983 |  | 4.6882 | 0.5968 | 0.80221 | 9.1167 | 0.44264 | 1.157 | 7.9076 | 0.44409 | 1.0069 | 5.9638 | 0.32441 | 0.55473
5.1622 | 7.8423 | 0.80942 | 1.8221 | 0.54881 | 10.7607 | 0.689 | 2.1282 |  | 7.5006 | 0.67029 | 1.4432 | 6.9142 | 0.7047 | 1.3986 |  | 4.6878 | 0.59488 | 0.8005 | 9.1289 | 0.44036 | 1.1539 | 7.8921 | 0.43846 | 0.99331 | 5.9849 | 0.32436 | 0.55725
5.1682 | 7.8343 | 0.81022 | 1.8242 | 0.54819 | 10.7724 | 0.68829 | 2.1308 |  | 7.4904 | 0.67018 | 1.4427 | 6.9063 | 0.70459 | 1.3985 |  | 4.6878 | 0.59289 | 0.79875 | 9.141 | 0.43806 | 1.1508 | 7.884 | 0.43297 | 0.981 | 6.0112 | 0.32727 | 0.56537
5.1742 | 7.8135 | 0.81428 | 1.8306 | 0.54627 | 10.7905 | 0.68872 | 2.1382 |  | 7.4752 | 0.67017 | 1.4414 | 6.8955 | 0.7047 | 1.3981 |  | 4.6889 | 0.5909 | 0.79717 | 9.1555 | 0.43613 | 1.1489 | 7.8788 | 0.42827 | 0.97084 | 6.0709 | 0.32718 | 0.57149
5.1802 | 7.8021 | 0.81468 | 1.8309 | 0.54618 | 10.7942 | 0.68926 | 2.1431 |  | 7.4723 | 0.66896 | 1.4399 | 6.8887 | 0.7045 | 1.3979 |  | 4.6887 | 0.58941 | 0.79605 | 9.1706 | 0.43435 | 1.1474 | 7.8759 | 0.42429 | 0.96258 | 6.105 | 0.33274 | 0.58515
5.1862 | 7.7784 | 0.81879 | 1.8367 | 0.54446 | 10.8097 | 0.68827 | 2.1456 |  | 7.4607 | 0.66949 | 1.4404 | 6.875 | 0.70544 | 1.3986 |  | 4.6886 | 0.58809 | 0.79516 | 9.1855 | 0.43351 | 1.1483 | 7.8736 | 0.42139 | 0.95682 | 6.1359 | 0.33847 | 0.59892
5.1922 | 7.7682 | 0.82244 | 1.8446 | 0.54213 | 10.8121 | 0.68769 | 2.1467 |  | 7.4523 | 0.67012 | 1.4418 | 6.8614 | 0.70643 | 1.3994 |  | 4.6887 | 0.58751 | 0.79532 | 9.1996 | 0.4334 | 1.1512 | 7.8731 | 0.41938 | 0.95328 | 6.1672 | 0.3434 | 0.61145
5.1981 | 7.7435 | 0.8292 | 1.856 | 0.53881 | 10.8302 | 0.68649 | 2.149 |  | 7.4404 | 0.67128 | 1.4437 | 6.8472 | 0.70735 | 1.4 |  | 4.6887 | 0.58757 | 0.79631 | 9.2107 | 0.43388 | 1.1551 | 7.8704 | 0.41753 | 0.94986 | 6.1955 | 0.34673 | 0.62092
5.2041 | 7.7157 | 0.83587 | 1.8663 | 0.53581 | 10.8578 | 0.68573 | 2.1546 |  | 7.4277 | 0.67235 | 1.4452 | 6.835 | 0.7079 | 1.4002 |  | 4.6882 | 0.58793 | 0.79763 | 9.221 | 0.43457 | 1.1596 | 7.8689 | 0.4156 | 0.94637 | 6.2253 | 0.34796 | 0.62685
5.2101 | 7.6546 | 0.8432 | 1.8699 | 0.53478 | 10.9003 | 0.68603 | 2.1665 |  | 7.4131 | 0.67331 | 1.446 | 6.8196 | 0.7082 | 1.3992 |  | 4.6893 | 0.588 | 0.79882 | 9.2269 | 0.43447 | 1.1614 | 7.8673 | 0.41275 | 0.94076 | 6.2523 | 0.34729 | 0.62908
5.2161 | 7.5928 | 0.84948 | 1.8708 | 0.53454 | 10.9305 | 0.68678 | 2.1773 |  | 7.4005 | 0.67364 | 1.446 | 6.8048 | 0.7079 | 1.3972 |  | 4.6896 | 0.58746 | 0.79907 | 9.2363 | 0.43326 | 1.1607 | 7.8704 | 0.40884 | 0.9333 | 6.2745 | 0.34555 | 0.62886
5.2221 | 7.53 | 0.85348 | 1.8662 | 0.53585 | 10.9564 | 0.68727 | 2.1865 |  | 7.3858 | 0.67343 | 1.4443 | 6.7941 | 0.70672 | 1.3943 |  | 4.6902 | 0.5861 | 0.79823 | 9.2481 | 0.43142 | 1.1586 | 7.8756 | 0.40419 | 0.92436 | 6.3 | 0.34293 | 0.62736
5.2281 | 7.4566 | 0.85515 | 1.8537 | 0.53945 | 10.9824 | 0.68888 | 2.1994 |  | 7.3733 | 0.67218 | 1.4408 | 6.7861 | 0.70513 | 1.3911 |  | 4.6922 | 0.58431 | 0.79705 | 9.2577 | 0.42937 | 1.1556 | 7.8819 | 0.39904 | 0.91434 | 6.3256 | 0.34137 | 0.62776
5.234 | 7.4088 | 0.851 | 1.835 | 0.54496 | 10.9955 | 0.69123 | 2.2121 |  | 7.3631 | 0.67084 | 1.4376 | 6.778 | 0.70355 | 1.3879 |  | 4.6941 | 0.58281 | 0.79623 | 9.2675 | 0.42686 | 1.1513 | 7.8906 | 0.39372 | 0.90418 | 6.3534 | 0.34146 | 0.63139
5.24 | 7.3697 | 0.84807 | 1.8211 | 0.54911 | 11.0068 | 0.6938 | 2.2251 |  | 7.3549 | 0.66899 | 1.4337 | 6.7697 | 0.70141 | 1.3836 |  | 4.6949 | 0.58116 | 0.79502 | 9.2798 | 0.42455 | 1.148 | 7.9029 | 0.38925 | 0.89634 | 6.3766 | 0.34287 | 0.63705
5.246 | 7.3354 | 0.84384 | 1.8057 | 0.55381 | 11.0053 | 0.69696 | 2.2375 |  | 7.3511 | 0.66712 | 1.4306 | 6.7653 | 0.69934 | 1.3802 |  | 4.6958 | 0.57953 | 0.79385 | 9.2915 | 0.42249 | 1.1451 | 7.9139 | 0.38582 | 0.89071 | 6.4028 | 0.34474 | 0.64389
5.252 | 7.3137 | 0.84127 | 1.7969 | 0.55652 | 11.0018 | 0.69814 | 2.2431 |  | 7.3481 | 0.6656 | 1.4284 | 6.762 | 0.69793 | 1.3783 |  | 4.6962 | 0.57799 | 0.79271 | 9.3018 | 0.42078 | 1.1431 | 7.9239 | 0.38339 | 0.88721 | 6.4363 | 0.3463 | 0.65094
5.258 | 7.2808 | 0.83823 | 1.7844 | 0.56042 | 11.0193 | 0.69952 | 2.2537 |  | 7.3406 | 0.66444 | 1.426 | 6.7541 | 0.69675 | 1.3759 |  | 4.6961 | 0.57695 | 0.79216 | 9.3125 | 0.41964 | 1.1426 | 7.932 | 0.38187 | 0.88561 | 6.4748 | 0.34754 | 0.65792
5.264 | 7.2584 | 0.8351 | 1.7743 | 0.56362 | 11.0267 | 0.70263 | 2.2678 |  | 7.3336 | 0.664 | 1.4253 | 6.7456 | 0.69616 | 1.3746 |  | 4.6951 | 0.57674 | 0.79261 | 9.3233 | 0.41965 | 1.1452 | 7.9395 | 0.38128 | 0.88608 | 6.5138 | 0.3482 | 0.66389
5.27 | 7.2437 | 0.83163 | 1.7653 | 0.56647 | 11.0187 | 0.70749 | 2.2844 |  | 7.3271 | 0.66347 | 1.4246 | 6.7377 | 0.69585 | 1.3739 |  | 4.6955 | 0.57757 | 0.79473 | 9.3301 | 0.4205 | 1.1497 | 7.9442 | 0.38163 | 0.88843 | 6.5532 | 0.34754 | 0.66739
5.2759 | 7.2267 | 0.83094 | 1.7617 | 0.56763 | 11.007 | 0.70961 | 2.2915 |  | 7.3198 | 0.66444 | 1.4269 | 6.7304 | 0.69594 | 1.3742 |  | 4.6943 | 0.57932 | 0.79784 | 9.3385 | 0.42122 | 1.154 | 7.9478 | 0.38174 | 0.89009 | 6.5975 | 0.34574 | 0.66919
5.2819 | 7.2101 | 0.82943 | 1.7564 | 0.56933 | 11.0039 | 0.71281 | 2.3038 |  | 7.316 | 0.6647 | 1.4283 | 6.7244 | 0.69531 | 1.3732 |  | 4.6937 | 0.58062 | 0.80043 | 9.3438 | 0.42167 | 1.1572 | 7.9506 | 0.38097 | 0.88963 | 6.6433 | 0.34231 | 0.66791
5.2879 | 7.2052 | 0.8251 | 1.7481 | 0.57206 | 10.9925 | 0.71615 | 2.3148 |  | 7.3151 | 0.66393 | 1.4281 | 6.7239 | 0.69403 | 1.3722 |  | 4.6939 | 0.58079 | 0.80159 | 9.3513 | 0.42059 | 1.1565 | 7.9561 | 0.37849 | 0.88544 | 6.693 | 0.33718 | 0.66358
5.2939 | 7.2171 | 0.82038 | 1.7429 | 0.57376 | 10.9715 | 0.71776 | 2.3182 |  | 7.3149 | 0.6631 | 1.4279 | 6.7206 | 0.6923 | 1.3696 |  | 4.6936 | 0.57982 | 0.80113 | 9.3619 | 0.41872 | 1.1539 | 7.9633 | 0.37502 | 0.87912 | 6.7444 | 0.33159 | 0.65832
5.2999 | 7.2172 | 0.8177 | 1.7392 | 0.57498 | 10.9726 | 0.71678 | 2.3179 |  | 7.3128 | 0.66199 | 1.4267 | 6.7175 | 0.69047 | 1.3669 |  | 4.6941 | 0.57823 | 0.79992 | 9.3734 | 0.41613 | 1.1495 | 7.9712 | 0.37087 | 0.87124 | 6.7935 | 0.32671 | 0.6541
5.3059 | 7.2155 | 0.81528 | 1.7356 | 0.57617 | 10.9753 | 0.71748 | 2.3233 |  | 7.3128 | 0.66098 | 1.4261 | 6.7157 | 0.68852 | 1.3642 |  | 4.6956 | 0.5766 | 0.79881 | 9.3886 | 0.41325 | 1.1447 | 7.9813 | 0.36645 | 0.86292 | 6.8394 | 0.3228 | 0.65137
5.3118 | 7.2075 | 0.81235 | 1.7294 | 0.57824 | 10.9843 | 0.71705 | 2.3264 |  | 7.3101 | 0.66055 | 1.4263 | 6.7133 | 0.68644 | 1.3612 |  | 4.6977 | 0.57519 | 0.79812 | 9.4024 | 0.41082 | 1.1409 | 7.9941 | 0.3624 | 0.8557 | 6.8906 | 0.32091 | 0.65315
5.3178 | 7.1971 | 0.80996 | 1.7238 | 0.58012 | 11.0107 | 0.7174 | 2.3358 |  | 7.3039 | 0.66013 | 1.4258 | 6.7129 | 0.68431 | 1.3584 |  | 4.6992 | 0.57385 | 0.79741 | 9.4173 | 0.40871 | 1.1382 | 8.0078 | 0.35879 | 0.8496 | 6.9411 | 0.31968 | 0.65615
5.3238 | 7.1723 | 0.80661 | 1.7127 | 0.58389 | 11.0588 | 0.71873 | 2.353 |  | 7.2935 | 0.65934 | 1.4236 | 6.71 | 0.68258 | 1.3559 |  | 4.7009 | 0.57246 | 0.79666 | 9.4309 | 0.40704 | 1.1364 | 8.0213 | 0.35597 | 0.84528 | 6.9914 | 0.31772 | 0.6576
5.3298 | 7.1755 | 0.80106 | 1.7035 | 0.58702 | 11.0537 | 0.72485 | 2.3746 |  | 7.2892 | 0.65803 | 1.4215 | 6.7106 | 0.6801 | 1.3526 |  | 4.7016 | 0.57207 | 0.79712 | 9.4417 | 0.40584 | 1.1356 | 8.035 | 0.35395 | 0.84288 | 7.0475 | 0.31544 | 0.65885
5.3358 | 7.1691 | 0.7981 | 1.6976 | 0.58905 | 11.0459 | 0.72853 | 2.3876 |  | 7.2817 | 0.65752 | 1.4206 | 6.7131 | 0.67803 | 1.3505 |  | 4.7005 | 0.57212 | 0.79791 | 9.4518 | 0.40514 | 1.1362 | 8.0467 | 0.35272 | 0.8421 | 7.1061 | 0.31275 | 0.65939
5.3418 | 7.1722 | 0.79373 | 1.6909 | 0.59138 | 11.0427 | 0.73252 | 2.4027 |  | 7.2762 | 0.65712 | 1.4202 | 6.7163 | 0.67708 | 1.3508 |  | 4.6986 | 0.57238 | 0.79884 | 9.4593 | 0.40466 | 1.137 | 8.0577 | 0.35183 | 0.84207 | 7.168 | 0.30956 | 0.6591
5.3477 | 7.1807 | 0.78963 | 1.6861 | 0.59308 | 11.0371 | 0.73849 | 2.4238 |  | 7.2699 | 0.65623 | 1.4187 | 6.7203 | 0.67575 | 1.3504 |  | 4.6977 | 0.57252 | 0.79978 | 9.4683 | 0.40409 | 1.1377 | 8.0671 | 0.35083 | 0.8416 | 7.2323 | 0.30603 | 0.65816
5.3537 | 7.2004 | 0.78593 | 1.6847 | 0.59358 | 10.9974 | 0.74413 | 2.4362 |  | 7.2696 | 0.65489 | 1.4173 | 6.7233 | 0.67481 | 1.3507 |  | 4.6958 | 0.57247 | 0.80028 | 9.4775 | 0.40313 | 1.1374 | 8.0759 | 0.34925 | 0.83966 | 7.2994 | 0.30191 | 0.65606
5.3597 | 7.2123 | 0.78322 | 1.6835 | 0.59399 | 10.9603 | 0.7513 | 2.4542 |  | 7.2708 | 0.65339 | 1.4159 | 6.7262 | 0.67332 | 1.3498 |  | 4.6952 | 0.57179 | 0.80013 | 9.4859 | 0.40174 | 1.1358 | 8.0846 | 0.34706 | 0.83623 | 7.3668 | 0.29806 | 0.65441
5.3657 | 7.2261 | 0.78006 | 1.6818 | 0.59459 | 10.8988 | 0.75567 | 2.4573 |  | 7.272 | 0.65247 | 1.4157 | 6.7296 | 0.67183 | 1.349 |  | 4.6964 | 0.5707 | 0.79968 | 9.4968 | 0.39969 | 1.1325 | 8.0957 | 0.34412 | 0.8312 | 7.4329 | 0.29456 | 0.65326
5.3717 | 7.2419 | 0.77735 | 1.6815 | 0.5947 | 10.849 | 0.7574 | 2.4544 |  | 7.2723 | 0.65156 | 1.4153 | 6.7353 | 0.67057 | 1.3491 |  | 4.6983 | 0.56945 | 0.79915 | 9.5101 | 0.39732 | 1.1287 | 8.1094 | 0.34104 | 0.8261 | 7.5041 | 0.29162 | 0.65365
5.3777 | 7.2623 | 0.77477 | 1.6825 | 0.59434 | 10.8066 | 0.75793 | 2.4493 |  | 7.2742 | 0.65049 | 1.415 | 6.7414 | 0.66926 | 1.3491 |  | 4.7013 | 0.56816 | 0.79873 | 9.5262 | 0.39525 | 1.1259 | 8.1242 | 0.33806 | 0.82127 | 7.5784 | 0.29042 | 0.65813
5.3836 | 7.2698 | 0.774 | 1.6845 | 0.59366 | 10.7952 | 0.75735 | 2.4475 |  | 7.275 | 0.64965 | 1.4149 | 6.7427 | 0.66863 | 1.3496 |  | 4.7041 | 0.5671 | 0.79862 | 9.5421 | 0.3933 | 1.1235 | 8.1398 | 0.3354 | 0.8173 | 7.6509 | 0.2907 | 0.66581
5.3896 | 7.2727 | 0.77319 | 1.6852 | 0.59339 | 10.798 | 0.75793 | 2.4528 |  | 7.2738 | 0.64879 | 1.4143 | 6.7444 | 0.66736 | 1.3489 |  | 4.7063 | 0.56655 | 0.7991 | 9.5566 | 0.39167 | 1.1218 | 8.1558 | 0.33333 | 0.81474 | 7.7222 | 0.29213 | 0.67608
5.3956 | 7.2714 | 0.7728 | 1.686 | 0.59313 | 10.8063 | 0.75975 | 2.4633 |  | 7.2708 | 0.64824 | 1.4141 | 6.7474 | 0.66624 | 1.3488 |  | 4.7076 | 0.56648 | 0.80011 | 9.5722 | 0.39043 | 1.1213 | 8.1721 | 0.33197 | 0.81396 | 7.7926 | 0.2939 | 0.68714
5.4016 | 7.2756 | 0.77043 | 1.6836 | 0.59396 | 10.7682 | 0.76767 | 2.4829 |  | 7.2699 | 0.64715 | 1.4131 | 6.7522 | 0.66567 | 1.35 |  | 4.7073 | 0.56706 | 0.80177 | 9.5858 | 0.38995 | 1.1227 | 8.1869 | 0.33128 | 0.81463 | 7.8637 | 0.29622 | 0.69965
5.4076 | 7.2776 | 0.7698 | 1.6846 | 0.59362 | 10.7402 | 0.77127 | 2.4908 |  | 7.2675 | 0.64703 | 1.414 | 6.7541 | 0.66598 | 1.3526 |  | 4.7057 | 0.56776 | 0.80337 | 9.5972 | 0.38991 | 1.1252 | 8.1995 | 0.33102 | 0.81615 | 7.9289 | 0.29882 | 0.71245
5.4136 | 7.2858 | 0.76869 | 1.6859 | 0.59315 | 10.6618 | 0.77863 | 2.499 |  | 7.2699 | 0.64613 | 1.414 | 6.7531 | 0.66618 | 1.3543 |  | 4.7028 | 0.5684 | 0.80468 | 9.605 | 0.38972 | 1.1268 | 8.2097 | 0.33069 | 0.81723 | 7.9875 | 0.30163 | 0.72525
5.4196 | 7.2895 | 0.76907 | 1.6895 | 0.5919 | 10.6122 | 0.77784 | 2.4876 |  | 7.2704 | 0.64593 | 1.4152 | 6.7494 | 0.66599 | 1.3546 |  | 4.6998 | 0.56849 | 0.80516 | 9.6136 | 0.38905 | 1.1272 | 8.2183 | 0.32979 | 0.81679 | 8.0375 | 0.3038 | 0.73586
5.4255 | 7.2865 | 0.76958 | 1.6917 | 0.59111 | 10.5925 | 0.77624 | 2.4806 |  | 7.2698 | 0.64574 | 1.4163 | 6.7497 | 0.6654 | 1.355 |  | 4.6975 | 0.56815 | 0.80518 | 9.6218 | 0.38785 | 1.1259 | 8.2267 | 0.32817 | 0.81449 | 8.0832 | 0.30512 | 0.74408
5.4315 | 7.2858 | 0.76764 | 1.6892 | 0.592 | 10.5541 | 0.77964 | 2.4852 |  | 7.2697 | 0.64501 | 1.4162 | 6.7485 | 0.66473 | 1.3549 |  | 4.6969 | 0.56722 | 0.80465 | 9.6323 | 0.38631 | 1.1238 | 8.2361 | 0.32596 | 0.81083 | 8.1272 | 0.30636 | 0.75199
5.4375 | 7.2937 | 0.767 | 1.6915 | 0.5912 | 10.522 | 0.77948 | 2.4798 |  | 7.2721 | 0.64426 | 1.4166 | 6.7493 | 0.66366 | 1.3543 |  | 4.697 | 0.56614 | 0.80402 | 9.6443 | 0.38445 | 1.1211 | 8.2477 | 0.32335 | 0.80635 | 8.1712 | 0.30816 | 0.76136
5.4435 | 7.2973 | 0.76505 | 1.6899 | 0.59176 | 10.4953 | 0.77895 | 2.4746 |  | 7.2723 | 0.64364 | 1.4168 | 6.7499 | 0.66223 | 1.353 |  | 4.6982 | 0.56492 | 0.80339 | 9.6575 | 0.38255 | 1.1183 | 8.2615 | 0.32066 | 0.80188 | 8.2132 | 0.31039 | 0.77164
5.4495 | 7.304 | 0.76434 | 1.6917 | 0.59113 | 10.4532 | 0.77736 | 2.4623 |  | 7.2763 | 0.64276 | 1.4172 | 6.7534 | 0.66086 | 1.3524 |  | 4.6986 | 0.56403 | 0.80306 | 9.6718 | 0.38075 | 1.1159 | 8.2764 | 0.31836 | 0.79844 | 8.2593 | 0.31325 | 0.784
5.4555 | 7.3111 | 0.76328 | 1.6929 | 0.59072 | 10.4358 | 0.77845 | 2.4644 |  | 7.2796 | 0.6421 | 1.418 | 6.7616 | 0.65956 | 1.3529 |  | 4.6996 | 0.56318 | 0.80291 | 9.685 | 0.37931 | 1.1144 | 8.2915 | 0.31663 | 0.79642 | 8.3072 | 0.31716 | 0.79927
5.4614 | 7.3169 | 0.76291 | 1.6953 | 0.58988 | 10.4 | 0.77977 | 2.4628 |  | 7.282 | 0.64178 | 1.4193 | 6.7698 | 0.65878 | 1.3544 |  | 4.6991 | 0.56293 | 0.80334 | 9.6982 | 0.37833 | 1.1143 | 8.3066 | 0.31572 | 0.79643 | 8.3524 | 0.32206 | 0.81691
5.4674 | 7.3177 | 0.76365 | 1.6989 | 0.58861 | 10.35 | 0.77732 | 2.4459 |  | 7.2829 | 0.64221 | 1.422 | 6.7734 | 0.6591 | 1.3572 |  | 4.6988 | 0.56295 | 0.80419 | 9.7107 | 0.378 | 1.116 | 8.3188 | 0.31559 | 0.79815 | 8.3919 | 0.32739 | 0.83527
5.4734 | 7.3095 | 0.76509 | 1.7021 | 0.58751 | 10.3596 | 0.77516 | 2.4441 |  | 7.2784 | 0.64307 | 1.4245 | 6.7732 | 0.65908 | 1.3587 |  | 4.6973 | 0.56343 | 0.80552 | 9.7198 | 0.37827 | 1.119 | 8.3273 | 0.31575 | 0.80025 | 8.4281 | 0.3327 | 0.85343
5.4794 | 7.3018 | 0.76642 | 1.7051 | 0.58647 | 10.3603 | 0.77247 | 2.4384 |  | 7.2728 | 0.64443 | 1.428 | 6.7716 | 0.65974 | 1.3612 |  | 4.6955 | 0.56398 | 0.80686 | 9.7269 | 0.37845 | 1.1216 | 8.3333 | 0.31591 | 0.8021 | 8.4573 | 0.3388 | 0.87304
5.4854 | 7.2946 | 0.76682 | 1.7062 | 0.5861 | 10.3598 | 0.77251 | 2.4411 |  | 7.266 | 0.64484 | 1.4291 | 6.7705 | 0.65955 | 1.3621 |  | 4.6936 | 0.5644 | 0.80802 | 9.7318 | 0.37866 | 1.124 | 8.3381 | 0.31545 | 0.80229 | 8.4683 | 0.34465 | 0.89023
5.4914 | 7.2919 | 0.76687 | 1.7075 | 0.58564 | 10.3599 | 0.77255 | 2.4439 |  | 7.2615 | 0.6451 | 1.4304 | 6.7702 | 0.65893 | 1.3622 |  | 4.6915 | 0.56451 | 0.80869 | 9.7352 | 0.37831 | 1.1246 | 8.3439 | 0.31414 | 0.80037 | 8.4735 | 0.34938 | 0.904
5.4973 | 7.2795 | 0.7657 | 1.7039 | 0.5869 | 10.3445 | 0.77561 | 2.4526 |  | 7.2553 | 0.64456 | 1.4295 | 6.7751 | 0.65749 | 1.3617 |  | 4.6901 | 0.56403 | 0.80865 | 9.7393 | 0.37751 | 1.1239 | 8.3508 | 0.31215 | 0.79684 | 8.4656 | 0.35451 | 0.91741
5.5033 | 7.2814 | 0.76302 | 1.7002 | 0.58817 | 10.3123 | 0.77584 | 2.4483 |  | 7.2533 | 0.64365 | 1.4287 | 6.7828 | 0.656 | 1.3616 |  | 4.6899 | 0.56304 | 0.80807 | 9.7447 | 0.37603 | 1.1213 | 8.3596 | 0.30947 | 0.79168 | 8.4473 | 0.35912 | 0.92833
5.5093 | 7.2917 | 0.76047 | 1.6988 | 0.58866 | 10.262 | 0.77694 | 2.4425 |  | 7.257 | 0.64238 | 1.4281 | 6.7909 | 0.65542 | 1.3635 |  | 4.69 | 0.56211 | 0.80764 | 9.7509 | 0.37424 | 1.1179 | 8.3708 | 0.30654 | 0.78609 | 8.4238 | 0.36368 | 0.93853
5.5153 | 7.3098 | 0.75754 | 1.6982 | 0.58885 | 10.2065 | 0.77522 | 2.4266 |  | 7.2593 | 0.64178 | 1.4288 | 6.7995 | 0.65481 | 1.3655 |  | 4.689 | 0.56126 | 0.80712 | 9.7575 | 0.37246 | 1.1146 | 8.3836 | 0.30357 | 0.78053 | 8.3939 | 0.36862 | 0.94893
5.5213 | 7.3237 | 0.75539 | 1.6985 | 0.58876 | 10.1769 | 0.77247 | 2.4136 |  | 7.2585 | 0.64125 | 1.429 | 6.8075 | 0.65432 | 1.3675 |  | 4.6897 | 0.56035 | 0.8068 | 9.7648 | 0.37069 | 1.1113 | 8.3974 | 0.301 | 0.77602 | 8.3576 | 0.37359 | 0.95861
5.5273 | 7.3412 | 0.7551 | 1.7038 | 0.58694 | 10.1601 | 0.76672 | 2.3942 |  | 7.2624 | 0.64058 | 1.4298 | 6.8148 | 0.65432 | 1.3705 |  | 4.6901 | 0.55983 | 0.807 | 9.7726 | 0.36926 | 1.1091 | 8.4113 | 0.29898 | 0.77294 | 8.3119 | 0.37775 | 0.96502
5.5332 | 7.351 | 0.7563 | 1.7106 | 0.5846 | 10.1577 | 0.76186 | 2.3811 |  | 7.2643 | 0.64104 | 1.4328 | 6.8194 | 0.65513 | 1.3746 |  | 4.6879 | 0.55966 | 0.80725 | 9.7792 | 0.36816 | 1.1077 | 8.4252 | 0.29755 | 0.77135 | 8.2674 | 0.37956 | 0.9655
5.5392 | 7.3471 | 0.75674 | 1.7125 | 0.58393 | 10.176 | 0.759 | 2.379 |  | 7.2596 | 0.64171 | 1.4349 | 6.8225 | 0.65534 | 1.3772 |  | 4.6862 | 0.55972 | 0.80792 | 9.7859 | 0.36758 | 1.108 | 8.4379 | 0.29675 | 0.77125 | 8.2287 | 0.37958 | 0.96207
5.5452 | 7.3488 | 0.75798 | 1.7176 | 0.58222 | 10.1731 | 0.75606 | 2.3716 |  | 7.2569 | 0.64186 | 1.4362 | 6.8269 | 0.6565 | 1.382 |  | 4.6827 | 0.56033 | 0.80906 | 9.7902 | 0.36719 | 1.1085 | 8.449 | 0.29631 | 0.77196 | 8.1992 | 0.37752 | 0.95445
5.5512 | 7.3523 | 0.75831 | 1.721 | 0.58106 | 10.1639 | 0.75401 | 2.3656 |  | 7.2557 | 0.64209 | 1.4381 | 6.8329 | 0.657 | 1.3857 |  | 4.6798 | 0.56076 | 0.81005 | 9.7934 | 0.36702 | 1.1095 | 8.4591 | 0.29583 | 0.77247 | 8.1769 | 0.37422 | 0.94455
5.5572 | 7.3528 | 0.75931 | 1.7253 | 0.57962 | 10.1821 | 0.75051 | 2.3614 |  | 7.2526 | 0.64286 | 1.4407 | 6.833 | 0.65808 | 1.3895 |  | 4.6777 | 0.56065 | 0.81041 | 9.7981 | 0.36646 | 1.1096 | 8.4689 | 0.29486 | 0.77165 | 8.16 | 0.37016 | 0.93339
5.5632 | 7.362 | 0.75897 | 1.7285 | 0.57854 | 10.2007 | 0.74777 | 2.3596 |  | 7.2493 | 0.6429 | 1.4417 | 6.8365 | 0.65882 | 1.3933 |  | 4.6765 | 0.56018 | 0.81039 | 9.8034 | 0.36545 | 1.1083 | 8.4802 | 0.29318 | 0.76911 | 8.1434 | 0.36495 | 0.91937
5.5692 | 7.3696 | 0.75927 | 1.7328 | 0.57709 | 10.2079 | 0.74491 | 2.3548 |  | 7.2459 | 0.64288 | 1.4426 | 6.8385 | 0.65972 | 1.3971 |  | 4.6755 | 0.55939 | 0.80995 | 9.809 | 0.36396 | 1.1056 | 8.493 | 0.291 | 0.76535 | 8.1306 | 0.358 | 0.90139
5.5751 | 7.3799 | 0.75986 | 1.7384 | 0.57523 | 10.2106 | 0.74283 | 2.3514 |  | 7.2457 | 0.64223 | 1.4426 | 6.8373 | 0.66057 | 1.4002 |  | 4.6749 | 0.55838 | 0.80925 | 9.815 | 0.36212 | 1.1018 | 8.5068 | 0.28833 | 0.76038 | 8.1313 | 0.35059 | 0.88377
5.5811 | 7.3931 | 0.761 | 1.7461 | 0.57272 | 10.2073 | 0.73784 | 2.3373 |  | 7.2467 | 0.64213 | 1.4441 | 6.8396 | 0.66196 | 1.4051 |  | 4.675 | 0.55728 | 0.80853 | 9.8239 | 0.36002 | 1.0976 | 8.5225 | 0.28557 | 0.75531 | 8.1414 | 0.34339 | 0.86763
5.5871 | 7.3935 | 0.76313 | 1.7529 | 0.57048 | 10.2262 | 0.73445 | 2.3334 |  | 7.2467 | 0.64246 | 1.4464 | 6.837 | 0.66323 | 1.4088 |  | 4.6753 | 0.55607 | 0.80771 | 9.8348 | 0.358 | 1.0938 | 8.5398 | 0.28302 | 0.75089 | 8.1663 | 0.33687 | 0.85466
5.5931 | 7.3926 | 0.76472 | 1.7582 | 0.56875 | 10.2577 | 0.73248 | 2.3368 |  | 7.2419 | 0.64272 | 1.4476 | 6.8323 | 0.66387 | 1.4107 |  | 4.6754 | 0.55503 | 0.80707 | 9.846 | 0.35624 | 1.0909 | 8.5576 | 0.28099 | 0.74785 | 8.1998 | 0.33163 | 0.84571
5.5991 | 7.3891 | 0.76554 | 1.7612 | 0.5678 | 10.2624 | 0.73218 | 2.3394 |  | 7.239 | 0.64231 | 1.4476 | 6.8271 | 0.66495 | 1.4134 |  | 4.676 | 0.55425 | 0.8069 | 9.8559 | 0.3547 | 1.0884 | 8.5747 | 0.27943 | 0.74598 | 8.2383 | 0.32747 | 0.83994
5.6051 | 7.3881 | 0.76615 | 1.7642 | 0.56683 | 10.2543 | 0.73061 | 2.335 |  | 7.2398 | 0.64199 | 1.4486 | 6.8253 | 0.6655 | 1.4157 |  | 4.6752 | 0.55399 | 0.80725 | 9.8634 | 0.35365 | 1.0872 | 8.5907 | 0.2786 | 0.74596 | 8.2804 | 0.32403 | 0.83625
5.611 | 7.3972 | 0.7675 | 1.7714 | 0.56453 | 10.2298 | 0.72904 | 2.3269 |  | 7.2413 | 0.64215 | 1.4508 | 6.8225 | 0.66685 | 1.4195 |  | 4.6733 | 0.55421 | 0.8081 | 9.8716 | 0.35297 | 1.0872 | 8.6055 | 0.27841 | 0.74752 | 8.3222 | 0.32153 | 0.83489
5.617 | 7.4045 | 0.77016 | 1.7812 | 0.56143 | 10.2441 | 0.72339 | 2.3146 |  | 7.2428 | 0.64318 | 1.455 | 6.8189 | 0.66831 | 1.4234 |  | 4.6719 | 0.55437 | 0.80894 | 9.8799 | 0.35251 | 1.0878 | 8.6183 | 0.27865 | 0.75009 | 8.3616 | 0.31906 | 0.83328
5.623 | 7.406 | 0.77393 | 1.7922 | 0.55798 | 10.2728 | 0.72057 | 2.3145 |  | 7.2405 | 0.64451 | 1.4591 | 6.8139 | 0.66966 | 1.4267 |  | 4.6698 | 0.55484 | 0.81013 | 9.8878 | 0.35222 | 1.0889 | 8.6292 | 0.2787 | 0.75196 | 8.3975 | 0.31647 | 0.83096
5.629 | 7.4088 | 0.77842 | 1.8052 | 0.55396 | 10.2886 | 0.716 | 2.3058 |  | 7.2367 | 0.64584 | 1.4629 | 6.8075 | 0.67097 | 1.4297 |  | 4.6672 | 0.55477 | 0.81044 | 9.8942 | 0.35154 | 1.0887 | 8.639 | 0.27834 | 0.75265 | 8.4338 | 0.31335 | 0.82721
5.635 | 7.3901 | 0.78397 | 1.8154 | 0.55086 | 10.3074 | 0.71163 | 2.2984 |  | 7.2294 | 0.64694 | 1.4655 | 6.7994 | 0.6718 | 1.4313 |  | 4.666 | 0.55416 | 0.81021 | 9.9024 | 0.35041 | 1.0873 | 8.6488 | 0.27708 | 0.75089 | 8.4712 | 0.31046 | 0.82408
5.641 | 7.369 | 0.79025 | 1.8266 | 0.54746 | 10.3445 | 0.70882 | 2.3 |  | 7.2211 | 0.6483 | 1.4684 | 6.7926 | 0.67242 | 1.4327 |  | 4.6652 | 0.55314 | 0.80944 | 9.9117 | 0.34894 | 1.0849 | 8.6606 | 0.27534 | 0.748 | 8.5086 | 0.3083 | 0.82282
5.6469 | 7.3509 | 0.79183 | 1.8277 | 0.54713 | 10.3692 | 0.70622 | 2.2995 |  | 7.213 | 0.64802 | 1.4677 | 6.7911 | 0.67243 | 1.4339 |  | 4.6655 | 0.55214 | 0.80888 | 9.921 | 0.34724 | 1.0817 | 8.6735 | 0.27329 | 0.7443 | 8.544 | 0.3073 | 0.82443
5.6529 | 7.3398 | 0.79329 | 1.8303 | 0.54637 | 10.3812 | 0.70494 | 2.3004 |  | 7.2104 | 0.64788 | 1.4684 | 6.789 | 0.67272 | 1.4356 |  | 4.6655 | 0.5508 | 0.80776 | 9.932 | 0.34544 | 1.0785 | 8.6878 | 0.27117 | 0.74054 | 8.5786 | 0.30723 | 0.82847
5.6589 | 7.3325 | 0.79431 | 1.8327 | 0.54564 | 10.3896 | 0.7031 | 2.2986 |  | 7.2089 | 0.64749 | 1.4688 | 6.7846 | 0.67351 | 1.4379 |  | 4.6663 | 0.54982 | 0.80734 | 9.945 | 0.34367 | 1.0755 | 8.7024 | 0.26919 | 0.73715 | 8.6155 | 0.30809 | 0.83524
5.6649 | 7.3328 | 0.79802 | 1.8433 | 0.5425 | 10.3808 | 0.70008 | 2.2892 |  | 7.2081 | 0.64806 | 1.4715 | 6.782 | 0.67409 | 1.4401 |  | 4.6659 | 0.54891 | 0.80676 | 9.9566 | 0.34225 | 1.0734 | 8.7165 | 0.26768 | 0.73499 | 8.6535 | 0.31046 | 0.84628
5.6709 | 7.3342 | 0.80119 | 1.8529 | 0.53969 | 10.3883 | 0.6942 | 2.274 |  | 7.2077 | 0.64912 | 1.4753 | 6.7781 | 0.67526 | 1.4433 |  | 4.665 | 0.54824 | 0.80649 | 9.9685 | 0.34113 | 1.0723 | 8.7299 | 0.26684 | 0.73456 | 8.6856 | 0.31331 | 0.85811
5.6769 | 7.317 | 0.80764 | 1.8654 | 0.53606 | 10.4153 | 0.68907 | 2.2655 |  | 7.2027 | 0.65039 | 1.4788 | 6.7717 | 0.67679 | 1.4467 |  | 4.665 | 0.54782 | 0.80671 | 9.9796 | 0.3405 | 1.0726 | 8.7424 | 0.26664 | 0.73585 | 8.72 | 0.31646 | 0.87111
5.6828 | 7.2963 | 0.81503 | 1.8792 | 0.53215 | 10.4527 | 0.68361 | 2.258 |  | 7.195 | 0.65248 | 1.4835 | 6.7671 | 0.67846 | 1.4508 |  | 4.6632 | 0.5479 | 0.80739 | 9.9888 | 0.34039 | 1.0744 | 8.7532 | 0.26681 | 0.738 | 8.7519 | 0.32011 | 0.88531
5.6888 | 7.2551 | 0.82498 | 1.8933 | 0.52817 | 10.508 | 0.67853 | 2.2555 |  | 7.1829 | 0.65499 | 1.4883 | 6.7588 | 0.68087 | 1.4557 |  | 4.6619 | 0.54805 | 0.80821 | 9.9983 | 0.34031 | 1.0763 | 8.763 | 0.26704 | 0.74026 | 8.7782 | 0.32387 | 0.89933
5.6948 | 7.2037 | 0.83408 | 1.9027 | 0.52558 | 10.5655 | 0.6753 | 2.2594 |  | 7.1697 | 0.65687 | 1.4914 | 6.7478 | 0.6825 | 1.4584 |  | 4.6607 | 0.5477 | 0.80834 | 10.007 | 0.34006 | 1.0776 | 8.7729 | 0.26677 | 0.74112 | 8.8003 | 0.3277 | 0.91321
5.7008 | 7.15 | 0.83978 | 1.9034 | 0.52537 | 10.6138 | 0.67291 | 2.2641 |  | 7.1547 | 0.6577 | 1.4917 | 6.734 | 0.68423 | 1.4606 |  | 4.6605 | 0.5469 | 0.80797 | 10.0153 | 0.33952 | 1.0779 | 8.7821 | 0.26596 | 0.74042 | 8.8106 | 0.33186 | 0.92686
5.7068 | 7.114 | 0.8453 | 1.9083 | 0.52403 | 10.6511 | 0.67054 | 2.2664 |  | 7.1443 | 0.65771 | 1.4911 | 6.7211 | 0.68514 | 1.4613 |  | 4.661 | 0.54573 | 0.80717 | 10.0249 | 0.33853 | 1.0769 | 8.792 | 0.26442 | 0.73774 | 8.8092 | 0.336 | 0.93927
5.7128 | 7.0514 | 0.85207 | 1.9086 | 0.52394 | 10.6803 | 0.66763 | 2.2651 |  | 7.1345 | 0.65852 | 1.4925 | 6.7091 | 0.68578 | 1.4616 |  | 4.6622 | 0.54407 | 0.80577 | 10.036 | 0.33732 | 1.0754 | 8.8034 | 0.26234 | 0.73364 | 8.8012 | 0.33987 | 0.95023
5.7188 | 6.9937 | 0.85459 | 1.9006 | 0.52615 | 10.747 | 0.65939 | 2.2535 |  | 7.1229 | 0.65922 | 1.4932 | 6.6969 | 0.68748 | 1.4641 |  | 4.6651 | 0.54245 | 0.80472 | 10.0474 | 0.33601 | 1.0736 | 8.8155 | 0.26008 | 0.72909 | 8.7909 | 0.34454 | 0.96314
5.7247 | 6.9497 | 0.85735 | 1.8967 | 0.52723 | 10.7866 | 0.65743 | 2.2574 |  | 7.1113 | 0.65927 | 1.4924 | 6.6831 | 0.68803 | 1.4637 |  | 4.6687 | 0.54084 | 0.80378 | 10.0593 | 0.33467 | 1.0717 | 8.8296 | 0.25759 | 0.72403 | 8.7731 | 0.35029 | 0.97828
5.7307 | 6.8824 | 0.85994 | 1.886 | 0.53022 | 10.8312 | 0.6559 | 2.2638 |  | 7.0972 | 0.65989 | 1.4924 | 6.6669 | 0.68853 | 1.4628 |  | 4.6724 | 0.53964 | 0.80349 | 10.0713 | 0.33345 | 1.0702 | 8.8456 | 0.25545 | 0.72004 | 8.7458 | 0.35629 | 0.99297
5.7367 | 6.838 | 0.86087 | 1.8778 | 0.53253 | 10.8492 | 0.65416 | 2.264 |  | 7.0884 | 0.65949 | 1.4912 | 6.6548 | 0.68868 | 1.462 |  | 4.675 | 0.53851 | 0.80308 | 10.0817 | 0.33246 | 1.0692 | 8.8621 | 0.25377 | 0.71741 | 8.715 | 0.36191 | 1.0061
5.7427 | 6.7841 | 0.86303 | 1.8696 | 0.53487 | 10.8906 | 0.64983 | 2.2599 |  | 7.0769 | 0.66006 | 1.4916 | 6.6428 | 0.68996 | 1.4636 |  | 4.6776 | 0.53769 | 0.80314 | 10.0922 | 0.33179 | 1.0693 | 8.8777 | 0.25292 | 0.717 | 8.6864 | 0.36614 | 1.0156
5.7487 | 6.7479 | 0.8636 | 1.8628 | 0.53682 | 10.9283 | 0.64894 | 2.267 |  | 7.0627 | 0.66022 | 1.4906 | 6.6269 | 0.69087 | 1.4635 |  | 4.6795 | 0.53756 | 0.80412 | 10.1006 | 0.33162 | 1.0707 | 8.8906 | 0.25274 | 0.71829 | 8.6648 | 0.3698 | 1.0243
5.7547 | 6.6891 | 0.8644 | 1.8502 | 0.54047 | 10.9546 | 0.64774 | 2.2706 |  | 7.0515 | 0.66072 | 1.4909 | 6.6121 | 0.69107 | 1.4622 |  | 4.6804 | 0.53771 | 0.80534 | 10.1083 | 0.33177 | 1.0731 | 8.903 | 0.25299 | 0.72074 | 8.6453 | 0.37342 | 1.033
5.7606 | 6.6284 | 0.86733 | 1.8416 | 0.54302 | 10.9998 | 0.64319 | 2.2663 |  | 7.0338 | 0.66244 | 1.4926 | 6.5935 | 0.69229 | 1.4622 |  | 4.682 | 0.538 | 0.80687 | 10.1174 | 0.33198 | 1.0759 | 8.9145 | 0.25323 | 0.72311 | 8.618 | 0.3762 | 1.0385
5.7666 | 6.5756 | 0.86841 | 1.8311 | 0.54613 | 11.05 | 0.64085 | 2.2707 |  | 7.0173 | 0.66262 | 1.491 | 6.5759 | 0.69278 | 1.4608 |  | 4.6834 | 0.53786 | 0.80774 | 10.1244 | 0.33231 | 1.0788 | 8.9255 | 0.25325 | 0.72481 | 8.5892 | 0.37719 | 1.0389
5.7726 | 6.5237 | 0.86667 | 1.8149 | 0.55101 | 11.101 | 0.63877 | 2.2762 |  | 7.0017 | 0.66283 | 1.4897 | 6.5598 | 0.69245 | 1.4581 |  | 4.6857 | 0.53749 | 0.80842 | 10.1299 | 0.33225 | 1.0804 | 8.9361 | 0.25241 | 0.72403 | 8.5664 | 0.37651 | 1.0353
5.7786 | 6.4879 | 0.86036 | 1.7936 | 0.55754 | 11.1454 | 0.63746 | 2.2829 |  | 6.9883 | 0.66172 | 1.4859 | 6.5452 | 0.69136 | 1.454 |  | 4.6877 | 0.53684 | 0.80864 | 10.137 | 0.33158 | 1.08 | 8.9494 | 0.25084 | 0.72134 | 8.5461 | 0.37563 | 1.0315
5.7846 | 6.4499 | 0.85791 | 1.7799 | 0.56183 | 11.186 | 0.63388 | 2.2808 |  | 6.9788 | 0.66116 | 1.4842 | 6.5313 | 0.69036 | 1.4503 |  | 4.6908 | 0.53578 | 0.8084 | 10.1462 | 0.3305 | 1.0786 | 8.9651 | 0.24901 | 0.71807 | 8.5301 | 0.37457 | 1.0277
5.7906 | 6.4161 | 0.85056 | 1.7572 | 0.56909 | 11.2454 | 0.6316 | 2.287 |  | 6.9635 | 0.66027 | 1.4804 | 6.52 | 0.68874 | 1.4459 |  | 4.6952 | 0.53486 | 0.80861 | 10.1579 | 0.32948 | 1.0777 | 8.9824 | 0.24698 | 0.71433 | 8.5221 | 0.37362 | 1.0252
5.7965 | 6.4109 | 0.84011 | 1.736 | 0.57604 | 11.3032 | 0.63116 | 2.2995 |  | 6.9577 | 0.65824 | 1.4762 | 6.5116 | 0.68746 | 1.4429 |  | 4.699 | 0.53423 | 0.80914 | 10.1685 | 0.32863 | 1.0771 | 9.0002 | 0.24508 | 0.71099 | 8.5256 | 0.37428 | 1.0285
5.8025 | 6.41 | 0.83251 | 1.7218 | 0.58078 | 11.3329 | 0.63205 | 2.3112 |  | 6.9523 | 0.65661 | 1.4729 | 6.5038 | 0.68574 | 1.439 |  | 4.702 | 0.53354 | 0.80945 | 10.179 | 0.32775 | 1.0764 | 9.0184 | 0.24346 | 0.70843 | 8.5279 | 0.37725 | 1.038
5.8085 | 6.4096 | 0.82806 | 1.7143 | 0.58334 | 11.3619 | 0.63045 | 2.3136 |  | 6.947 | 0.65602 | 1.472 | 6.4948 | 0.68422 | 1.4353 |  | 4.7049 | 0.53307 | 0.81007 | 10.1884 | 0.3269 | 1.0757 | 9.0355 | 0.24216 | 0.70672 | 8.528 | 0.38104 | 1.0496
5.8145 | 6.3888 | 0.82354 | 1.7011 | 0.58785 | 11.4015 | 0.62824 | 2.3159 |  | 6.9359 | 0.65542 | 1.4698 | 6.4856 | 0.68252 | 1.4312 |  | 4.7068 | 0.53271 | 0.81069 | 10.1976 | 0.32633 | 1.076 | 9.0517 | 0.24149 | 0.70676 | 8.5252 | 0.38648 | 1.0653
5.8205 | 6.378 | 0.81818 | 1.6889 | 0.59209 | 11.4496 | 0.62671 | 2.3224 |  | 6.9257 | 0.65422 | 1.4665 | 6.4781 | 0.6807 | 1.4272 |  | 4.7076 | 0.53296 | 0.81205 | 10.2058 | 0.32622 | 1.0775 | 9.0658 | 0.24144 | 0.70844 | 8.5122 | 0.39236 | 1.0809
5.8265 | 6.3809 | 0.81254 | 1.6798 | 0.59531 | 11.5048 | 0.62746 | 2.3388 |  | 6.9158 | 0.65306 | 1.4633 | 6.4762 | 0.6797 | 1.4262 |  | 4.7078 | 0.53363 | 0.81393 | 10.2122 | 0.32656 | 1.0805 | 9.0776 | 0.24193 | 0.71152 | 8.4945 | 0.39847 | 1.0966
5.8324 | 6.3789 | 0.80886 | 1.6734 | 0.5976 | 11.5243 | 0.62897 | 2.3508 |  | 6.9147 | 0.65193 | 1.462 | 6.4727 | 0.67848 | 1.4243 |  | 4.7073 | 0.5343 | 0.8157 | 10.2181 | 0.32695 | 1.0835 | 9.0886 | 0.24236 | 0.71439 | 8.4659 | 0.40526 | 1.1127
5.8384 | 6.3848 | 0.8054 | 1.6695 | 0.59899 | 11.549 | 0.62827 | 2.3556 |  | 6.9098 | 0.65207 | 1.4628 | 6.4697 | 0.67743 | 1.4229 |  | 4.7072 | 0.53479 | 0.81726 | 10.2246 | 0.32719 | 1.0861 | 9.1004 | 0.24248 | 0.71639 | 8.4157 | 0.41164 | 1.1247
5.8444 | 6.3812 | 0.80121 | 1.6615 | 0.60185 | 11.5846 | 0.62767 | 2.3631 |  | 6.9022 | 0.65098 | 1.4602 | 6.4637 | 0.67595 | 1.4199 |  | 4.7088 | 0.53471 | 0.81826 | 10.2327 | 0.32725 | 1.0883 | 9.1137 | 0.24222 | 0.7174 | 8.3538 | 0.41596 | 1.1293
5.8504 | 6.3806 | 0.79848 | 1.6574 | 0.60335 | 11.6105 | 0.62713 | 2.3687 |  | 6.8976 | 0.64957 | 1.4576 | 6.4606 | 0.67412 | 1.4169 |  | 4.7101 | 0.53453 | 0.81905 | 10.2421 | 0.32707 | 1.0898 | 9.1275 | 0.24135 | 0.71664 | 8.2894 | 0.41868 | 1.129
5.8564 | 6.3814 | 0.79435 | 1.6507 | 0.60579 | 11.6415 | 0.62648 | 2.375 |  | 6.8988 | 0.648 | 1.4558 | 6.4612 | 0.6723 | 1.4146 |  | 4.7115 | 0.53432 | 0.81981 | 10.2504 | 0.32677 | 1.0908 | 9.1432 | 0.24017 | 0.71511 | 8.22 | 0.42071 | 1.1262
5.8624 | 6.3816 | 0.79032 | 1.6441 | 0.60823 | 11.6747 | 0.62596 | 2.3823 |  | 6.8969 | 0.64704 | 1.4547 | 6.4594 | 0.67058 | 1.412 |  | 4.7139 | 0.5339 | 0.82042 | 10.2607 | 0.32644 | 1.0919 | 9.1615 | 0.23891 | 0.71351 | 8.1411 | 0.42238 | 1.1209
5.8684 | 6.3828 | 0.78629 | 1.6377 | 0.61061 | 11.7192 | 0.62453 | 2.3883 |  | 6.8904 | 0.64636 | 1.4533 | 6.4594 | 0.66848 | 1.409 |  | 4.7167 | 0.53357 | 0.82124 | 10.2711 | 0.32611 | 1.093 | 9.1801 | 0.23781 | 0.71238 | 8.0609 | 0.42211 | 1.1103
5.8743 | 6.3852 | 0.78295 | 1.633 | 0.61237 | 11.7532 | 0.62476 | 2.3986 |  | 6.8873 | 0.64545 | 1.4521 | 6.4619 | 0.66693 | 1.4077 |  | 4.7186 | 0.53332 | 0.82202 | 10.2786 | 0.32597 | 1.0945 | 9.1974 | 0.23695 | 0.71188 | 7.991 | 0.42 | 1.0963
5.8803 | 6.3793 | 0.78049 | 1.628 | 0.61424 | 11.755 | 0.62467 | 2.401 |  | 6.8803 | 0.64489 | 1.4508 | 6.4632 | 0.66604 | 1.4076 |  | 4.7193 | 0.53337 | 0.82305 | 10.286 | 0.32603 | 1.0965 | 9.2133 | 0.23654 | 0.71259 | 7.934 | 0.41643 | 1.0803
5.8863 | 6.3604 | 0.77817 | 1.6201 | 0.61726 | 11.7811 | 0.6239 | 2.4058 |  | 6.8702 | 0.64424 | 1.4487 | 6.4567 | 0.66491 | 1.4052 |  | 4.72 | 0.53372 | 0.82455 | 10.292 | 0.3264 | 1.0995 | 9.2279 | 0.2367 | 0.71494 | 7.8894 | 0.41118 | 1.0618
5.8923 | 6.3457 | 0.77483 | 1.611 | 0.62073 | 11.8173 | 0.6214 | 2.406 |  | 6.8612 | 0.64362 | 1.4469 | 6.4565 | 0.6636 | 1.4038 |  | 4.7197 | 0.53425 | 0.82616 | 10.2956 | 0.3271 | 1.1034 | 9.2403 | 0.23728 | 0.71839 | 7.8618 | 0.4054 | 1.0443
5.8983 | 6.3421 | 0.76955 | 1.6007 | 0.62472 | 11.8598 | 0.62021 | 2.4125 |  | 6.8549 | 0.64225 | 1.444 | 6.4591 | 0.66172 | 1.4018 |  | 4.7188 | 0.53512 | 0.8282 | 10.2976 | 0.3279 | 1.1075 | 9.2508 | 0.23805 | 0.72225 | 7.8435 | 0.39912 | 1.0267
5.9043 | 6.349 | 0.76375 | 1.592 | 0.62813 | 11.9169 | 0.62144 | 2.4314 |  | 6.8504 | 0.64046 | 1.4404 | 6.4651 | 0.65989 | 1.4007 |  | 4.7179 | 0.53607 | 0.83035 | 10.2983 | 0.32875 | 1.1115 | 9.2603 | 0.23856 | 0.72528 | 7.8395 | 0.39176 | 1.0083
5.9102 | 6.3502 | 0.75905 | 1.5841 | 0.63127 | 11.9493 | 0.62188 | 2.4422 |  | 6.8483 | 0.63886 | 1.4379 | 6.4699 | 0.65892 | 1.4011 |  | 4.7165 | 0.53644 | 0.83152 | 10.2996 | 0.3293 | 1.1147 | 9.2704 | 0.23866 | 0.72711 | 7.8431 | 0.38486 | 0.99202
5.9162 | 6.3639 | 0.75395 | 1.5784 | 0.63353 | 11.9777 | 0.62313 | 2.4554 |  | 6.8512 | 0.6369 | 1.4355 | 6.4764 | 0.65734 | 1.4005 |  | 4.7164 | 0.53642 | 0.8323 | 10.3011 | 0.32951 | 1.1166 | 9.2817 | 0.23834 | 0.72777 | 7.8566 | 0.37805 | 0.97712
5.9222 | 6.3659 | 0.74779 | 1.5676 | 0.63791 | 12.0103 | 0.62122 | 2.457 |  | 6.8492 | 0.63474 | 1.4317 | 6.477 | 0.65666 | 1.4006 |  | 4.718 | 0.53617 | 0.83304 | 10.3042 | 0.32963 | 1.1186 | 9.2953 | 0.23787 | 0.72813 | 7.8756 | 0.37317 | 0.96783
5.9282 | 6.391 | 0.74135 | 1.5618 | 0.64028 | 12.044 | 0.62213 | 2.47 |  | 6.8543 | 0.63278 | 1.4297 | 6.4825 | 0.65504 | 1.3998 |  | 4.7188 | 0.53622 | 0.8341 | 10.3058 | 0.3296 | 1.1197 | 9.3087 | 0.23706 | 0.72744 | 7.8923 | 0.36973 | 0.9619
5.9342 | 6.4154 | 0.73688 | 1.5599 | 0.64105 | 12.0511 | 0.62482 | 2.4847 |  | 6.8593 | 0.63121 | 1.4287 | 6.4863 | 0.65439 | 1.4006 |  | 4.7194 | 0.53629 | 0.83517 | 10.3078 | 0.3295 | 1.1208 | 9.3226 | 0.23616 | 0.72648 | 7.9118 | 0.36746 | 0.95931
5.9402 | 6.4289 | 0.73334 | 1.5573 | 0.64216 | 12.0626 | 0.62263 | 2.4808 |  | 6.8585 | 0.62993 | 1.4271 | 6.488 | 0.65314 | 1.3997 |  | 4.7199 | 0.53623 | 0.83599 | 10.3105 | 0.32941 | 1.1218 | 9.3361 | 0.23554 | 0.72636 | 7.9366 | 0.36695 | 0.96198
5.9461 | 6.4389 | 0.73085 | 1.556 | 0.64269 | 12.0892 | 0.62331 | 2.4915 |  | 6.8598 | 0.62834 | 1.4252 | 6.4913 | 0.65228 | 1.4 |  | 4.7187 | 0.53651 | 0.83707 | 10.3113 | 0.32948 | 1.1233 | 9.3482 | 0.23511 | 0.72671 | 7.9576 | 0.36844 | 0.96941
5.9521 | 6.438 | 0.72833 | 1.5519 | 0.64435 | 12.0857 | 0.62247 | 2.4899 |  | 6.86 | 0.627 | 1.4236 | 6.491 | 0.65157 | 1.3998 |  | 4.7177 | 0.53664 | 0.83793 | 10.3104 | 0.32974 | 1.1252 | 9.359 | 0.23518 | 0.72849 | 7.9701 | 0.3713 | 0.97946
5.9581 | 6.443 | 0.72428 | 1.5461 | 0.64681 | 12.1156 | 0.62063 | 2.4912 |  | 6.8606 | 0.62609 | 1.4231 | 6.4955 | 0.65092 | 1.4008 |  | 4.7149 | 0.53723 | 0.83919 | 10.3066 | 0.33033 | 1.128 | 9.3673 | 0.23562 | 0.73123 | 7.9799 | 0.37458 | 0.99031
5.9641 | 6.4511 | 0.71992 | 1.5402 | 0.64925 | 12.1477 | 0.61838 | 2.4912 |  | 6.8568 | 0.62532 | 1.422 | 6.4975 | 0.65077 | 1.4023 |  | 4.7122 | 0.53824 | 0.84113 | 10.3002 | 0.33111 | 1.1311 | 9.3732 | 0.23634 | 0.73468 | 7.9884 | 0.37901 | 1.0041
5.9701 | 6.4653 | 0.71685 | 1.5386 | 0.64996 | 12.1755 | 0.61936 | 2.5034 |  | 6.8575 | 0.62418 | 1.4209 | 6.5007 | 0.65107 | 1.405 |  | 4.7087 | 0.53912 | 0.84274 | 10.2931 | 0.33182 | 1.1338 | 9.3788 | 0.23715 | 0.73836 | 7.9909 | 0.38451 | 1.02
5.9761 | 6.4819 | 0.71384 | 1.5376 | 0.65036 | 12.2013 | 0.61819 | 2.5065 |  | 6.8583 | 0.62344 | 1.4209 | 6.4967 | 0.65146 | 1.4064 |  | 4.7067 | 0.53971 | 0.84415 | 10.287 | 0.33218 | 1.1355 | 9.3849 | 0.23777 | 0.74152 | 7.9826 | 0.39161 | 1.0388
5.982 | 6.4919 | 0.71217 | 1.5379 | 0.65023 | 12.2099 | 0.61668 | 2.5046 |  | 6.8612 | 0.62262 | 1.421 | 6.4934 | 0.65168 | 1.4076 |  | 4.7048 | 0.54 | 0.84511 | 10.2827 | 0.33232 | 1.1367 | 9.3925 | 0.23788 | 0.74322 | 7.9496 | 0.40046 | 1.0589
5.988 | 6.4976 | 0.70999 | 1.5361 | 0.65101 | 12.2471 | 0.61289 | 2.4993 |  | 6.8618 | 0.62179 | 1.4207 | 6.4911 | 0.65118 | 1.4074 |  | 4.7046 | 0.54019 | 0.84621 | 10.2793 | 0.33216 | 1.1369 | 9.4016 | 0.23758 | 0.74375 | 7.8892 | 0.40951 | 1.0757
5.994 | 6.5138 | 0.70476 | 1.5301 | 0.65356 | 12.3133 | 0.60969 | 2.5022 |  | 6.8617 | 0.62031 | 1.4187 | 6.4875 | 0.65002 | 1.4056 |  | 4.7046 | 0.54037 | 0.84733 | 10.2764 | 0.33199 | 1.1371 | 9.4115 | 0.23699 | 0.7434 | 7.8035 | 0.41841 | 1.0883
Data up to 20 GHz
Microstrip line response extracted from the transmission s-paramteres
Cold 60 mm line (around 22C) | [6 empty] | Hot 60 mm line, 200 C
Freq | E_r | tanD | Cond S/m | Resistivity Ohm m | Sheet resistivity |  | E_r | tanD | Cond S/m | Resistivity Ohm m | Sheet resistivity
0.5 | 37.7017 | 0.81421 | 0.85347 | 1.1717 | 375.5388 |  | 12.076 | 0.58882 | 0.1977 | 5.0582 | 1621.232
0.5245 | 36.1976 | 0.71962 | 0.75972 | 1.3163 | 421.8838 |  | 11.6113 | 0.53445 | 0.18099 | 5.5251 | 1770.8721
0.54884 | 34.8971 | 0.66614 | 0.70946 | 1.4095 | 451.7731 |  | 11.2716 | 0.49625 | 0.17071 | 5.8579 | 1877.5181
0.57319 | 33.8424 | 0.61947 | 0.6682 | 1.4966 | 479.6694 |  | 10.998 | 0.45984 | 0.16119 | 6.2038 | 1988.3898
0.59753 | 33.1582 | 0.58774 | 0.64754 | 1.5443 | 494.9735 |  | 10.8129 | 0.43259 | 0.15542 | 6.4343 | 2062.263
0.62188 | 32.4536 | 0.56199 | 0.63069 | 1.5856 | 508.1915 |  | 10.6342 | 0.40561 | 0.14916 | 6.7044 | 2148.8504
0.64622 | 31.8449 | 0.54302 | 0.62138 | 1.6093 | 515.8045 |  | 10.5 | 0.38396 | 0.14487 | 6.9026 | 2212.3741
0.67057 | 31.5451 | 0.52391 | 0.61625 | 1.6227 | 520.0996 |  | 10.4049 | 0.36612 | 0.14204 | 7.04 | 2256.4188
0.69491 | 30.9572 | 0.51817 | 0.61985 | 1.6133 | 517.0852 |  | 10.234 | 0.35026 | 0.13851 | 7.2197 | 2313.9971
0.71926 | 30.6517 | 0.49871 | 0.61138 | 1.6356 | 524.2428 |  | 10.1831 | 0.33277 | 0.13553 | 7.3785 | 2364.8896
0.7436 | 30.3479 | 0.49622 | 0.62268 | 1.606 | 514.7338 |  | 10.0493 | 0.32256 | 0.13403 | 7.4609 | 2391.3152
0.76795 | 29.977 | 0.48659 | 0.62288 | 1.6054 | 514.5671 |  | 9.9685 | 0.3122 | 0.1329 | 7.5245 | 2411.7143
0.79229 | 29.6797 | 0.48179 | 0.62998 | 1.5874 | 508.7676 |  | 9.8635 | 0.30148 | 0.13101 | 7.6332 | 2446.5226
0.81664 | 29.4012 | 0.47922 | 0.63981 | 1.563 | 500.953 |  | 9.7817 | 0.29362 | 0.13042 | 7.6673 | 2457.4564
0.84098 | 29.0949 | 0.47753 | 0.64972 | 1.5391 | 493.3064 |  | 9.7046 | 0.28728 | 0.13037 | 7.6703 | 2458.4161
0.86532 | 28.8936 | 0.48342 | 0.67209 | 1.4879 | 476.8882 |  | 9.6031 | 0.28469 | 0.13155 | 7.6017 | 2436.4323
0.88967 | 28.5795 | 0.49271 | 0.69662 | 1.4355 | 460.0974 |  | 9.5249 | 0.28143 | 0.13261 | 7.5407 | 2416.8782
0.91401 | 28.3289 | 0.5078 | 0.73113 | 1.3677 | 438.379 |  | 9.4242 | 0.28022 | 0.13422 | 7.4505 | 2387.9779
0.93836 | 28.0547 | 0.51492 | 0.75377 | 1.3267 | 425.2148 |  | 9.3441 | 0.28151 | 0.13725 | 7.2857 | 2335.1648
0.9627 | 27.8245 | 0.53256 | 0.79325 | 1.2606 | 404.052 |  | 9.2399 | 0.27846 | 0.13773 | 7.2604 | 2327.0544
0.98705 | 27.4182 | 0.53322 | 0.80243 | 1.2462 | 399.4267 |  | 9.1972 | 0.28513 | 0.14393 | 6.9477 | 2226.8296
1.0114 | 27.3712 | 0.54373 | 0.83699 | 1.1948 | 382.9367 |  | 9.0751 | 0.2875 | 0.14673 | 6.8151 | 2184.3311
1.0357 | 27.0658 | 0.54757 | 0.85356 | 1.1716 | 375.5034 |  | 9.006 | 0.2971 | 0.1541 | 6.4892 | 2079.8706
1.0601 | 26.8171 | 0.55665 | 0.87995 | 1.1364 | 364.2388 |  | 8.9091 | 0.30213 | 0.15867 | 6.3024 | 2020.0118
1.0844 | 26.5471 | 0.558 | 0.89326 | 1.1195 | 358.8138 |  | 8.8324 | 0.31064 | 0.16545 | 6.0442 | 1937.2439
1.1088 | 26.3341 | 0.56327 | 0.91453 | 1.0935 | 350.4654 |  | 8.7688 | 0.322 | 0.17409 | 5.7442 | 1841.0984
1.1331 | 26.0719 | 0.56513 | 0.92837 | 1.0772 | 345.2432 |  | 8.6697 | 0.33546 | 0.18325 | 5.4571 | 1749.0605
1.1575 | 25.8311 | 0.57222 | 0.95134 | 1.0512 | 336.9078 |  | 8.6127 | 0.34529 | 0.1914 | 5.2246 | 1674.5368
1.1818 | 25.5943 | 0.57055 | 0.95964 | 1.0421 | 333.9939 |  | 8.5349 | 0.36227 | 0.20319 | 4.9216 | 1577.4252
1.2061 | 25.402 | 0.58057 | 0.98912 | 1.011 | 324.0375 |  | 8.4701 | 0.37161 | 0.2111 | 4.737 | 1518.2643
1.2305 | 25.1212 | 0.57977 | 0.99654 | 1.0035 | 321.625 |  | 8.3679 | 0.38373 | 0.2197 | 4.5516 | 1458.8396
1.2548 | 24.8248 | 0.58959 | 1.0213 | 0.97915 | 313.8317 |  | 8.3557 | 0.3887 | 0.22663 | 4.4125 | 1414.2716
1.2792 | 24.6484 | 0.58267 | 1.0216 | 0.97889 | 313.7473 |  | 8.2034 | 0.39455 | 0.23022 | 4.3436 | 1392.1728
1.3035 | 24.4045 | 0.59414 | 1.051 | 0.95148 | 304.9628 |  | 8.242 | 0.38772 | 0.23163 | 4.3173 | 1383.74
1.3279 | 24.2399 | 0.58723 | 1.051 | 0.95144 | 304.9489 |  | 8.0987 | 0.38321 | 0.22915 | 4.3639 | 1398.6749
1.3522 | 24.0609 | 0.59815 | 1.0822 | 0.92407 | 296.1766 |  | 8.151 | 0.36631 | 0.2245 | 4.4543 | 1427.6559
1.3766 | 23.9036 | 0.59662 | 1.0916 | 0.91605 | 293.6058 |  | 8.0416 | 0.34963 | 0.21522 | 4.6465 | 1489.2534
1.4009 | 23.6587 | 0.60445 | 1.114 | 0.89767 | 287.7138 |  | 8.0612 | 0.32682 | 0.20523 | 4.8725 | 1561.7043
1.4253 | 23.588 | 0.60671 | 1.1342 | 0.88169 | 282.5919 |  | 7.9934 | 0.29113 | 0.18443 | 5.4221 | 1737.85
1.4496 | 23.2598 | 0.61315 | 1.1496 | 0.86987 | 278.8061 |  | 7.985 | 0.26477 | 0.17042 | 5.8679 | 1880.7501
1.4739 | 23.2276 | 0.618 | 1.1765 | 0.84997 | 272.4264 |  | 7.9375 | 0.20009 | 0.13017 | 7.6822 | 2462.249
1.4983 | 22.8403 | 0.62439 | 1.1882 | 0.84164 | 269.7571 |  | 7.923 | 0.16229 | 0.10713 | 9.3345 | 2991.8245
1.5226 | 22.7876 | 0.62913 | 1.2138 | 0.82384 | 264.0513 |  | 7.925 | 0.10031 | 0.067308 | 14.8571 | 4761.8826
1.547 | 22.4267 | 0.63144 | 1.2182 | 0.82091 | 263.1111 |  | 7.8851 | 0.11989 | 0.081317 | 12.2976 | 3941.5313
1.5713 | 22.3958 | 0.63628 | 1.2451 | 0.80316 | 257.4219 |  | 7.9098 | 0.11071 | 0.076517 | 13.069 | 4188.7951
1.5957 | 22.0741 | 0.63956 | 1.2526 | 0.79831 | 255.8701 |  | 7.8969 | 0.12874 | 0.090206 | 11.0857 | 3553.1148
1.62 | 21.9642 | 0.64071 | 1.2677 | 0.78882 | 252.8276 |  | 7.8892 | 0.12366 | 0.087884 | 11.3786 | 3646.9924
1.6444 | 21.8454 | 0.64355 | 1.2855 | 0.77793 | 249.3369 |  | 7.9324 | 0.12938 | 0.09384 | 10.6564 | 3415.5287
1.6687 | 21.5986 | 0.64935 | 1.3014 | 0.76842 | 246.2884 |  | 7.9237 | 0.14029 | 0.10315 | 9.6947 | 3107.2602
1.693 | 21.5779 | 0.64693 | 1.3142 | 0.76092 | 243.8859 |  | 7.9437 | 0.12668 | 0.094736 | 10.5556 | 3383.2052
1.7174 | 21.3309 | 0.65803 | 1.3404 | 0.74603 | 239.1113 |  | 8.0031 | 0.14735 | 0.11262 | 8.8796 | 2846.0312
1.7417 | 21.2437 | 0.65305 | 1.3436 | 0.74426 | 238.5435 |  | 7.9733 | 0.13186 | 0.10182 | 9.8209 | 3147.7355
1.7661 | 21.0866 | 0.66364 | 1.3743 | 0.72766 | 233.2239 |  | 8.0629 | 0.14517 | 0.11495 | 8.6995 | 2788.2959
1.7904 | 20.9267 | 0.66338 | 1.3821 | 0.72354 | 231.9038 |  | 8.0411 | 0.14161 | 0.11337 | 8.8207 | 2827.1445
1.8148 | 20.7626 | 0.66901 | 1.4017 | 0.71342 | 228.6604 |  | 8.086 | 0.14386 | 0.11738 | 8.5191 | 2730.4825
1.8391 | 20.5966 | 0.67225 | 1.416 | 0.70622 | 226.3525 |  | 8.0846 | 0.14514 | 0.12 | 8.3332 | 2670.8893
1.8635 | 20.4225 | 0.67433 | 1.427 | 0.70077 | 224.6049 |  | 8.1117 | 0.1463 | 0.12297 | 8.1321 | 2606.4316
1.8878 | 20.2625 | 0.67568 | 1.4372 | 0.6958 | 223.0136 |  | 8.1063 | 0.14248 | 0.12124 | 8.2479 | 2643.556
1.9121 | 20.2049 | 0.6798 | 1.4604 | 0.68472 | 219.463 |  | 8.1638 | 0.1459 | 0.12664 | 7.8962 | 2530.8304
1.9365 | 19.941 | 0.68305 | 1.4667 | 0.68181 | 218.528 |  | 8.1429 | 0.14427 | 0.1265 | 7.9051 | 2533.6847
1.9608 | 19.8906 | 0.68563 | 1.487 | 0.67251 | 215.5465 |  | 8.2005 | 0.14242 | 0.12734 | 7.8529 | 2516.9624
1.9852 | 19.6332 | 0.69104 | 1.4977 | 0.6677 | 214.0076 |  | 8.2259 | 0.14774 | 0.13415 | 7.4543 | 2389.1878
2.0095 | 19.4599 | 0.68754 | 1.495 | 0.66887 | 214.3829 |  | 8.2158 | 0.14443 | 0.1326 | 7.5416 | 2417.1688
2.0339 | 19.4342 | 0.68496 | 1.5055 | 0.66424 | 212.8967 |  | 8.2655 | 0.14905 | 0.13933 | 7.1774 | 2300.4381
2.0582 | 19.3349 | 0.68828 | 1.5231 | 0.65657 | 210.4379 |  | 8.2299 | 0.15078 | 0.14202 | 7.0412 | 2256.7905
2.0826 | 19.3492 | 0.68754 | 1.5406 | 0.64911 | 208.0479 |  | 8.2675 | 0.14763 | 0.14134 | 7.0753 | 2267.7123
2.1069 | 19.1572 | 0.70179 | 1.5751 | 0.63488 | 203.4878 |  | 8.263 | 0.1533 | 0.14841 | 6.7383 | 2159.7067
2.1312 | 19.0182 | 0.70035 | 1.5785 | 0.63352 | 203.0515 |  | 8.276 | 0.14959 | 0.14672 | 6.8156 | 2184.4885
2.1556 | 18.8248 | 0.70905 | 1.5999 | 0.62504 | 200.3319 |  | 8.2858 | 0.1521 | 0.15106 | 6.6199 | 2121.7534
2.1799 | 18.6862 | 0.70897 | 1.6059 | 0.62271 | 199.5857 |  | 8.2882 | 0.15197 | 0.15268 | 6.5495 | 2099.2144
2.2043 | 18.471 | 0.71066 | 1.6089 | 0.62153 | 199.207 |  | 8.2973 | 0.14978 | 0.15233 | 6.5647 | 2104.0591
2.2286 | 18.4689 | 0.70792 | 1.6203 | 0.61718 | 197.8153 |  | 8.2774 | 0.14914 | 0.15298 | 6.5367 | 2095.107
2.253 | 18.3353 | 0.7118 | 1.635 | 0.61162 | 196.0308 |  | 8.2913 | 0.14383 | 0.1494 | 6.6936 | 2145.396
2.2773 | 18.2965 | 0.71501 | 1.6566 | 0.60363 | 193.4721 |  | 8.2741 | 0.13863 | 0.14525 | 6.8848 | 2206.664
2.3017 | 18.0748 | 0.71855 | 1.6622 | 0.6016 | 192.8205 |  | 8.2745 | 0.13096 | 0.13869 | 7.2104 | 2311.0121
2.326 | 18.0366 | 0.72152 | 1.6832 | 0.5941 | 190.4181 |  | 8.2818 | 0.11907 | 0.12754 | 7.8408 | 2513.0755
2.3503 | 17.8107 | 0.72307 | 1.6831 | 0.59413 | 190.4268 |  | 8.2618 | 0.10838 | 0.11702 | 8.5455 | 2738.927
2.3747 | 17.7761 | 0.72726 | 1.7071 | 0.58579 | 187.754 |  | 8.2606 | 0.092365 | 0.10075 | 9.9254 | 3181.2205
2.399 | 17.5933 | 0.72793 | 1.7084 | 0.58533 | 187.607 |  | 8.2493 | 0.09349 | 0.10288 | 9.7198 | 3115.3282
2.4234 | 17.4888 | 0.73052 | 1.7216 | 0.58085 | 186.1697 |  | 8.2396 | 0.10256 | 0.11387 | 8.7816 | 2814.622
2.4477 | 17.4108 | 0.73076 | 1.7317 | 0.57746 | 185.0825 |  | 8.2309 | 0.10919 | 0.12232 | 8.1751 | 2620.2135
2.4721 | 17.2356 | 0.73297 | 1.7366 | 0.57585 | 184.5665 |  | 8.2337 | 0.12267 | 0.13884 | 7.2024 | 2308.4675
2.4964 | 17.2361 | 0.73154 | 1.7503 | 0.57132 | 183.1159 |  | 8.2237 | 0.12406 | 0.14163 | 7.0609 | 2263.1065
2.5208 | 17.0439 | 0.73583 | 1.7579 | 0.56885 | 182.324 |  | 8.2196 | 0.13626 | 0.15699 | 6.3699 | 2041.6352
2.5451 | 17.0508 | 0.73532 | 1.7744 | 0.56357 | 180.6329 |  | 8.2547 | 0.13501 | 0.15772 | 6.3404 | 2032.182
2.5694 | 16.8335 | 0.73679 | 1.7721 | 0.56432 | 180.8702 |  | 8.1893 | 0.14695 | 0.17194 | 5.816 | 1864.092
2.5938 | 16.8899 | 0.73592 | 1.7927 | 0.5578 | 178.7831 |  | 8.272 | 0.14238 | 0.16987 | 5.8868 | 1886.8105
2.6181 | 16.7049 | 0.73697 | 1.7923 | 0.55794 | 178.8281 |  | 8.1889 | 0.15455 | 0.18425 | 5.4275 | 1739.5824
2.6425 | 16.8026 | 0.73831 | 1.8229 | 0.54859 | 175.8296 |  | 8.2519 | 0.14798 | 0.17943 | 5.5731 | 1786.2639
2.6668 | 16.6227 | 0.74566 | 1.8381 | 0.54405 | 174.376 |  | 8.2139 | 0.15555 | 0.18946 | 5.278 | 1691.6821
2.6912 | 16.5205 | 0.75295 | 1.8615 | 0.53721 | 172.1839 |  | 8.2195 | 0.15405 | 0.18948 | 5.2776 | 1691.552
2.7155 | 16.3699 | 0.75687 | 1.8709 | 0.53451 | 171.3172 |  | 8.2329 | 0.15185 | 0.18877 | 5.2974 | 1697.8966
2.7399 | 16.1798 | 0.76074 | 1.8752 | 0.53326 | 170.9177 |  | 8.237 | 0.15709 | 0.19713 | 5.0727 | 1625.8812
2.7642 | 16.0946 | 0.76153 | 1.8839 | 0.53081 | 170.1301 |  | 8.2578 | 0.14885 | 0.18893 | 5.2929 | 1696.4578
2.7885 | 15.8726 | 0.76521 | 1.8833 | 0.53097 | 170.1834 |  | 8.2585 | 0.15675 | 0.20073 | 4.9819 | 1596.7654
2.8129 | 15.8178 | 0.76052 | 1.8816 | 0.53146 | 170.3394 |  | 8.2905 | 0.14988 | 0.19436 | 5.1452 | 1649.0918
2.8372 | 15.6443 | 0.75977 | 1.8752 | 0.53327 | 170.9195 |  | 8.2725 | 0.15425 | 0.20131 | 4.9674 | 1592.0999
2.8616 | 15.6542 | 0.75293 | 1.8755 | 0.53319 | 170.8949 |  | 8.3305 | 0.15095 | 0.2001 | 4.9976 | 1601.794
2.8859 | 15.539 | 0.75034 | 1.8711 | 0.53445 | 171.2985 |  | 8.2968 | 0.15072 | 0.20068 | 4.9832 | 1597.166
2.9103 | 15.5878 | 0.74733 | 1.8852 | 0.53045 | 170.0169 |  | 8.3371 | 0.15125 | 0.20407 | 4.9003 | 1570.6017
2.9346 | 15.5283 | 0.74517 | 1.8882 | 0.5296 | 169.7437 |  | 8.3496 | 0.14516 | 0.19778 | 5.0561 | 1620.5577
2.959 | 15.5244 | 0.7477 | 1.9099 | 0.52359 | 167.8183 |  | 8.3651 | 0.14942 | 0.20565 | 4.8625 | 1558.5022
2.9833 | 15.4624 | 0.74712 | 1.9164 | 0.52181 | 167.2466 |  | 8.414 | 0.14077 | 0.19648 | 5.0895 | 1631.2576
3.0076 | 15.3774 | 0.75403 | 1.9392 | 0.51568 | 165.2815 |  | 8.4174 | 0.14727 | 0.20732 | 4.8235 | 1545.9889
3.032 | 15.3346 | 0.75225 | 1.9448 | 0.51418 | 164.8012 |  | 8.4654 | 0.1418 | 0.20239 | 4.9409 | 1583.636
3.0563 | 15.251 | 0.75585 | 1.9591 | 0.51044 | 163.6022 |  | 8.4741 | 0.14422 | 0.2077 | 4.8147 | 1543.1623
3.0807 | 15.245 | 0.7547 | 1.9709 | 0.50737 | 162.6191 |  | 8.5265 | 0.14596 | 0.21319 | 4.6907 | 1503.4234
3.105 | 15.1175 | 0.75575 | 1.9726 | 0.50694 | 162.4798 |  | 8.5261 | 0.14418 | 0.21225 | 4.7115 | 1510.0851
3.1294 | 15.1601 | 0.75156 | 1.9826 | 0.50438 | 161.6589 |  | 8.5641 | 0.15134 | 0.22553 | 4.434 | 1421.1545
3.1537 | 15.1057 | 0.75249 | 1.9934 | 0.50166 | 160.7899 |  | 8.5858 | 0.15013 | 0.22604 | 4.424 | 1417.943
3.1781 | 15.082 | 0.75469 | 2.0115 | 0.49715 | 159.3431 |  | 8.584 | 0.15728 | 0.23858 | 4.1914 | 1343.4035
3.2024 | 15.0868 | 0.75467 | 2.0275 | 0.49323 | 158.0859 |  | 8.6413 | 0.15839 | 0.24373 | 4.1028 | 1315.0124
3.2268 | 14.9594 | 0.76427 | 2.0514 | 0.48747 | 156.2415 |  | 8.6208 | 0.1628 | 0.25182 | 3.9712 | 1272.8059
3.2511 | 14.9589 | 0.75949 | 2.0539 | 0.48688 | 156.0527 |  | 8.686 | 0.16573 | 0.26024 | 3.8425 | 1231.5821
3.2754 | 14.9027 | 0.76455 | 2.0752 | 0.48188 | 154.4481 |  | 8.6817 | 0.16858 | 0.26657 | 3.7513 | 1202.3503
3.2998 | 14.8728 | 0.76517 | 2.0881 | 0.47889 | 153.4913 |  | 8.7233 | 0.17354 | 0.27778 | 3.6 | 1153.8413
3.3241 | 14.7523 | 0.76902 | 2.097 | 0.47688 | 152.8446 |  | 8.7135 | 0.17292 | 0.27851 | 3.5905 | 1150.8115
3.3485 | 14.7994 | 0.76685 | 2.1131 | 0.47323 | 151.6769 |  | 8.7833 | 0.17936 | 0.29332 | 3.4092 | 1092.7072
3.3728 | 14.6652 | 0.76522 | 2.1047 | 0.47512 | 152.2836 |  | 8.7358 | 0.17752 | 0.29084 | 3.4383 | 1102.0186
3.3972 | 14.8184 | 0.76938 | 2.1537 | 0.46432 | 148.8199 |  | 8.8322 | 0.18277 | 0.30494 | 3.2793 | 1051.0665
3.4215 | 14.5995 | 0.77662 | 2.1572 | 0.46356 | 148.5781 |  | 8.7912 | 0.18189 | 0.30422 | 3.2871 | 1053.556
3.4459 | 14.7032 | 0.77502 | 2.1835 | 0.45799 | 146.7909 |  | 8.8753 | 0.18552 | 0.3155 | 3.1696 | 1015.8867
3.4702 | 14.5269 | 0.77869 | 2.1828 | 0.45813 | 146.8358 |  | 8.871 | 0.18701 | 0.32012 | 3.1239 | 1001.2413
3.4945 | 14.5133 | 0.78264 | 2.2072 | 0.45306 | 145.2116 |  | 8.9395 | 0.19215 | 0.33379 | 2.9959 | 960.2183
3.5189 | 14.4214 | 0.77802 | 2.1955 | 0.45548 | 145.9881 |  | 8.9309 | 0.19552 | 0.34168 | 2.9267 | 938.055
3.5432 | 14.4131 | 0.78377 | 2.2257 | 0.44929 | 144.0042 |  | 8.9834 | 0.20387 | 0.36084 | 2.7713 | 888.2499
3.5676 | 14.4411 | 0.77943 | 2.2329 | 0.44785 | 143.5406 |  | 8.9575 | 0.21041 | 0.37389 | 2.6746 | 857.2448
3.5919 | 14.339 | 0.79139 | 2.2665 | 0.44121 | 141.4121 |  | 8.9405 | 0.21781 | 0.38896 | 2.571 | 824.0351
3.6163 | 14.3547 | 0.79571 | 2.2969 | 0.43538 | 139.5445 |  | 8.9466 | 0.22233 | 0.39998 | 2.5002 | 801.3318
3.6406 | 14.0571 | 0.81008 | 2.3053 | 0.43379 | 139.0358 |  | 8.8754 | 0.22566 | 0.40545 | 2.4664 | 790.5159
3.665 | 13.9831 | 0.80491 | 2.2937 | 0.43597 | 139.7345 |  | 8.9443 | 0.22342 | 0.40724 | 2.4556 | 787.0369
3.6893 | 13.6753 | 0.80689 | 2.2637 | 0.44176 | 141.5883 |  | 8.8661 | 0.22465 | 0.40861 | 2.4473 | 784.4061
3.7136 | 13.7202 | 0.78857 | 2.2342 | 0.44759 | 143.458 |  | 8.9509 | 0.21937 | 0.40548 | 2.4662 | 790.4521
3.738 | 13.6311 | 0.78582 | 2.2265 | 0.44914 | 143.9558 |  | 8.922 | 0.21842 | 0.40505 | 2.4688 | 791.2888
3.7623 | 13.7617 | 0.76954 | 2.2156 | 0.45135 | 144.664 |  | 8.9857 | 0.21516 | 0.40448 | 2.4723 | 792.4138
3.7867 | 13.8391 | 0.7629 | 2.2231 | 0.44983 | 144.1752 |  | 9.0094 | 0.21438 | 0.40668 | 2.4589 | 788.118
3.811 | 13.8317 | 0.76484 | 2.2419 | 0.44606 | 142.9664 |  | 9.0479 | 0.21478 | 0.41181 | 2.4283 | 778.2998
3.8354 | 13.9064 | 0.76103 | 2.2571 | 0.44305 | 142.0035 |  | 9.0975 | 0.21361 | 0.41446 | 2.4128 | 773.3263
3.8597 | 13.8824 | 0.76052 | 2.266 | 0.44131 | 141.4464 |  | 9.0802 | 0.21684 | 0.42259 | 2.3664 | 758.4538
3.8841 | 13.9543 | 0.75027 | 2.2612 | 0.44224 | 141.7451 |  | 9.1215 | 0.21594 | 0.42541 | 2.3506 | 753.4123
3.9084 | 13.9414 | 0.75376 | 2.2838 | 0.43787 | 140.342 |  | 9.0769 | 0.21919 | 0.4324 | 2.3127 | 741.2477
3.9327 | 14.0261 | 0.75705 | 2.3221 | 0.43064 | 138.0271 |  | 9.1155 | 0.22036 | 0.43927 | 2.2765 | 729.6511
3.9571 | 13.9217 | 0.75845 | 2.3234 | 0.43041 | 137.9517 |  | 9.0774 | 0.22303 | 0.44546 | 2.2448 | 719.5021
3.9814 | 13.8371 | 0.7699 | 2.3585 | 0.42399 | 135.8945 |  | 9.1131 | 0.22722 | 0.45843 | 2.1814 | 699.1569
4.0058 | 13.7056 | 0.76332 | 2.3303 | 0.42913 | 137.5404 |  | 9.0917 | 0.22521 | 0.45609 | 2.1925 | 702.7387
4.0301 | 13.681 | 0.75788 | 2.3236 | 0.43037 | 137.9394 |  | 9.1182 | 0.22812 | 0.46614 | 2.1453 | 687.5905
4.0545 | 13.7386 | 0.75131 | 2.3271 | 0.42971 | 137.729 |  | 9.1383 | 0.22459 | 0.46272 | 2.1611 | 692.6739
4.0788 | 13.6511 | 0.74755 | 2.3145 | 0.43205 | 138.4783 |  | 9.1821 | 0.22451 | 0.46755 | 2.1388 | 685.5148
4.1032 | 13.7162 | 0.74065 | 2.3179 | 0.43143 | 138.2781 |  | 9.2716 | 0.22376 | 0.47334 | 2.1127 | 677.1343
4.1275 | 13.6104 | 0.7318 | 2.286 | 0.43744 | 140.2063 |  | 9.3124 | 0.22591 | 0.48285 | 2.071 | 663.7904
4.1518 | 13.7513 | 0.71728 | 2.2772 | 0.43914 | 140.7504 |  | 9.4323 | 0.22814 | 0.4968 | 2.0129 | 645.1609
4.1762 | 13.7402 | 0.71007 | 2.2657 | 0.44137 | 141.464 |  | 9.483 | 0.23371 | 0.51468 | 1.943 | 622.7465
4.2005 | 14.0011 | 0.70338 | 2.3003 | 0.43473 | 139.3362 |  | 9.611 | 0.23994 | 0.53865 | 1.8565 | 595.0318
4.2249 | 13.9575 | 0.70075 | 2.2978 | 0.4352 | 139.4886 |  | 9.6605 | 0.24827 | 0.56346 | 1.7747 | 568.8271
4.2492 | 14.1597 | 0.70514 | 2.3592 | 0.42388 | 135.8576 |  | 9.8032 | 0.2583 | 0.59832 | 1.6714 | 535.6895
4.2736 | 14.0512 | 0.71211 | 2.3778 | 0.42056 | 134.7944 |  | 9.8289 | 0.26782 | 0.62555 | 1.5986 | 512.3662
4.2979 | 14.0395 | 0.72561 | 2.4346 | 0.41074 | 131.6475 |  | 10.0162 | 0.27762 | 0.66457 | 1.5047 | 482.2868
4.3223 | 13.8276 | 0.72285 | 2.4023 | 0.41627 | 133.4185 |  | 10.0848 | 0.29202 | 0.70781 | 1.4128 | 452.8262
4.3466 | 13.8223 | 0.72252 | 2.4138 | 0.41428 | 132.7832 |  | 10.2391 | 0.31047 | 0.76834 | 1.3015 | 417.1499
4.3709 | 13.6391 | 0.72679 | 2.4093 | 0.41506 | 133.0317 |  | 10.3366 | 0.33709 | 0.84689 | 1.1808 | 378.4594
4.3953 | 13.4594 | 0.71936 | 2.3664 | 0.42259 | 135.4444 |  | 10.3703 | 0.37433 | 0.94877 | 1.054 | 337.8202
4.4196 | 13.4505 | 0.706 | 2.3337 | 0.4285 | 137.3389 |  | 10.352 | 0.41644 | 1.0595 | 0.94388 | 302.5251
4.444 | 13.3129 | 0.69756 | 2.2948 | 0.43576 | 139.6675 |  | 10.047 | 0.48199 | 1.1967 | 0.83566 | 267.8408
4.4683 | 13.4645 | 0.68728 | 2.2993 | 0.43492 | 139.397 |  | 9.5735 | 0.52819 | 1.2564 | 0.79593 | 255.1053
4.4927 | 13.3618 | 0.68502 | 2.2866 | 0.43733 | 140.1684 |  | 8.9813 | 0.55038 | 1.2349 | 0.80978 | 259.546
4.517 | 13.4961 | 0.67232 | 2.2791 | 0.43878 | 140.6342 |  | 8.6904 | 0.54422 | 1.1879 | 0.84181 | 269.8105
4.5414 | 13.497 | 0.6602 | 2.2502 | 0.44441 | 142.4378 |  | 8.3933 | 0.53264 | 1.1289 | 0.88578 | 283.9049
4.5657 | 13.6681 | 0.66278 | 2.2999 | 0.4348 | 139.3584 |  | 8.3343 | 0.51268 | 1.0848 | 0.92184 | 295.4625
4.59 | 13.6802 | 0.66112 | 2.3084 | 0.4332 | 138.8453 |  | 8.2479 | 0.49043 | 1.0324 | 0.96859 | 310.4461
4.6144 | 13.6027 | 0.66705 | 2.3282 | 0.42951 | 137.6649 |  | 8.2557 | 0.47291 | 1.0018 | 0.99823 | 319.9454
4.6387 | 13.6204 | 0.67039 | 2.3553 | 0.42458 | 136.0833 |  | 8.3164 | 0.45481 | 0.97564 | 1.025 | 328.516
4.6631 | 13.6525 | 0.67282 | 2.3818 | 0.41985 | 134.567 |  | 8.3996 | 0.45015 | 0.98041 | 1.02 | 326.9178
4.6874 | 13.6075 | 0.68386 | 2.4255 | 0.41229 | 132.1428 |  | 8.601 | 0.45223 | 1.0138 | 0.98636 | 316.1418
4.7118 | 13.3542 | 0.69996 | 2.4491 | 0.40832 | 130.8722 |  | 8.6973 | 0.48635 | 1.1082 | 0.90233 | 289.2083
4.7361 | 13.2798 | 0.69953 | 2.4465 | 0.40875 | 131.0083 |  | 8.6942 | 0.54145 | 1.2397 | 0.80662 | 258.5322
4.7605 | 13.0445 | 0.69686 | 2.4063 | 0.41558 | 133.1997 |  | 8.1475 | 0.63234 | 1.3638 | 0.73326 | 235.0179
4.7848 | 12.9549 | 0.69694 | 2.4022 | 0.41628 | 133.4224 |  | 7.3555 | 0.65551 | 1.2829 | 0.7795 | 249.8398
4.8091 | 12.82 | 0.67996 | 2.3311 | 0.42898 | 137.4933 |  | 6.954 | 0.61056 | 1.1354 | 0.88074 | 282.288
4.8335 | 12.7723 | 0.68253 | 2.343 | 0.4268 | 136.7941 |  | 6.8891 | 0.56678 | 1.0495 | 0.95287 | 305.4063
4.8578 | 12.6628 | 0.68358 | 2.3382 | 0.42768 | 137.0766 |  | 6.807 | 0.5272 | 0.96939 | 1.0316 | 330.6344
4.8822 | 12.7322 | 0.66948 | 2.3141 | 0.43214 | 138.5053 |  | 6.8498 | 0.49805 | 0.92615 | 1.0797 | 346.0683
4.9065 | 12.7098 | 0.65728 | 2.2792 | 0.43874 | 140.6234 |  | 6.8546 | 0.46847 | 0.87611 | 1.1414 | 365.8353
4.9309 | 12.7244 | 0.66162 | 2.3083 | 0.43322 | 138.8526 |  | 6.8923 | 0.45638 | 0.86246 | 1.1595 | 371.6253
4.9552 | 12.6937 | 0.6551 | 2.2913 | 0.43643 | 139.882 |  | 6.9283 | 0.43722 | 0.83468 | 1.1981 | 383.9963
4.9796 | 12.6689 | 0.66763 | 2.342 | 0.42698 | 136.8531 |  | 6.8928 | 0.43187 | 0.82427 | 1.2132 | 388.8462
5.0039 | 12.6648 | 0.65834 | 2.3199 | 0.43104 | 138.1551 |  | 6.9252 | 0.41945 | 0.80825 | 1.2372 | 396.5492
5.0283 | 12.5575 | 0.66443 | 2.3329 | 0.42865 | 137.389 |  | 6.8452 | 0.41017 | 0.78505 | 1.2738 | 408.2729
5.0526 | 12.5234 | 0.66431 | 2.3374 | 0.42783 | 137.1251 |  | 6.9029 | 0.39504 | 0.76614 | 1.3052 | 418.3491
5.0769 | 12.5066 | 0.66294 | 2.3407 | 0.42723 | 136.9324 |  | 6.8612 | 0.37746 | 0.73114 | 1.3677 | 438.3764
5.1013 | 12.5805 | 0.67414 | 2.4058 | 0.41567 | 133.2271 |  | 6.994 | 0.35857 | 0.71139 | 1.4057 | 450.547
5.1256 | 12.3581 | 0.6876 | 2.4219 | 0.4129 | 132.3387 |  | 7.0328 | 0.34972 | 0.701 | 1.4265 | 457.2192
5.15 | 12.2409 | 0.67739 | 2.3746 | 0.42113 | 134.9776 |  | 7.1454 | 0.33867 | 0.69299 | 1.443 | 462.509
5.1743 | 12.1266 | 0.68326 | 2.384 | 0.41947 | 134.4445 |  | 7.2458 | 0.33648 | 0.70149 | 1.4255 | 456.9031
5.1987 | 12.0176 | 0.67792 | 2.3551 | 0.42461 | 136.0922 |  | 7.263 | 0.33684 | 0.70723 | 1.414 | 453.1964
5.223 | 12.0085 | 0.67843 | 2.3661 | 0.42263 | 135.4594 |  | 7.3878 | 0.33437 | 0.71744 | 1.3938 | 446.7431
5.2474 | 11.9128 | 0.66582 | 2.3144 | 0.43208 | 138.4879 |  | 7.3614 | 0.34013 | 0.73058 | 1.3688 | 438.7127
5.2717 | 12.0154 | 0.66825 | 2.3537 | 0.42487 | 136.1752 |  | 7.4767 | 0.33913 | 0.74326 | 1.3454 | 431.2233
5.296 | 11.8117 | 0.66679 | 2.3194 | 0.43115 | 138.1887 |  | 7.4097 | 0.34895 | 0.76144 | 1.3133 | 420.9303
5.3204 | 12.141 | 0.64364 | 2.3119 | 0.43255 | 138.6375 |  | 7.4514 | 0.35444 | 0.78136 | 1.2798 | 410.1964
5.3447 | 12.0372 | 0.66797 | 2.3896 | 0.41848 | 134.1267 |  | 7.3426 | 0.35836 | 0.78202 | 1.2787 | 409.8539
5.3691 | 12.1173 | 0.67678 | 2.4484 | 0.40844 | 130.9094 |  | 7.3668 | 0.35861 | 0.78873 | 1.2679 | 406.3657
5.3934 | 11.9857 | 0.68961 | 2.4789 | 0.40341 | 129.2974 |  | 7.2929 | 0.35972 | 0.78678 | 1.271 | 407.3737
5.4178 | 11.9662 | 0.69758 | 2.5147 | 0.39766 | 127.4539 |  | 7.3099 | 0.35519 | 0.7822 | 1.2784 | 409.756
5.4421 | 11.722 | 0.71196 | 2.5255 | 0.39596 | 126.9108 |  | 7.316 | 0.3555 | 0.78706 | 1.2705 | 407.2265
5.4665 | 11.3119 | 0.72203 | 2.4827 | 0.40279 | 129.1006 |  | 7.2806 | 0.35794 | 0.79213 | 1.2624 | 404.6191
5.4908 | 11.1706 | 0.73476 | 2.506 | 0.39904 | 127.8977 |  | 7.3238 | 0.35318 | 0.78975 | 1.2662 | 405.8428
5.5151 | 10.8072 | 0.74632 | 2.4735 | 0.40428 | 129.5762 |  | 7.2507 | 0.35914 | 0.79859 | 1.2522 | 401.3483
5.5395 | 10.6888 | 0.72977 | 2.4028 | 0.41619 | 133.3937 |  | 7.2668 | 0.35364 | 0.79159 | 1.2633 | 404.8955
5.5638 | 10.4845 | 0.76416 | 2.4787 | 0.40343 | 129.305 |  | 7.2055 | 0.35006 | 0.78038 | 1.2814 | 410.7131
5.5882 | 10.3417 | 0.74709 | 2.4008 | 0.41653 | 133.5021 |  | 7.2238 | 0.34732 | 0.77962 | 1.2827 | 411.1124
5.6125 | 10.3492 | 0.72694 | 2.3479 | 0.42591 | 136.5095 |  | 7.2066 | 0.33588 | 0.75545 | 1.3237 | 424.27
5.6369 | 10.322 | 0.73198 | 2.3682 | 0.42226 | 135.3393 |  | 7.2901 | 0.33757 | 0.77137 | 1.2964 | 415.5123
5.6612 | 10.4129 | 0.72144 | 2.3649 | 0.42286 | 135.5305 |  | 7.2698 | 0.33192 | 0.75962 | 1.3165 | 421.9399
5.6856 | 10.1935 | 0.74772 | 2.4097 | 0.41499 | 133.01 |  | 7.3604 | 0.33621 | 0.78237 | 1.2782 | 409.6689
5.7099 | 10.0059 | 0.74463 | 2.3656 | 0.42272 | 135.4879 |  | 7.3351 | 0.33845 | 0.78823 | 1.2687 | 406.623
5.7342 | 9.7761 | 0.75639 | 2.3578 | 0.42412 | 135.9349 |  | 7.3746 | 0.34282 | 0.80612 | 1.2405 | 397.6001
5.7586 | 9.5956 | 0.75187 | 2.3102 | 0.43286 | 138.736 |  | 7.346 | 0.34963 | 0.82243 | 1.2159 | 389.7148
5.7829 | 9.3402 | 0.72147 | 2.1669 | 0.46148 | 147.9116 |  | 7.3129 | 0.35386 | 0.83214 | 1.2017 | 385.1667
5.8073 | 9.2926 | 0.69825 | 2.0953 | 0.47726 | 152.9677 |  | 7.2606 | 0.36143 | 0.8474 | 1.1801 | 378.2293
5.8316 | 9.4448 | 0.66353 | 2.0322 | 0.49208 | 157.7176 |  | 7.1586 | 0.35654 | 0.82766 | 1.2082 | 387.2498
5.856 | 9.5571 | 0.65549 | 2.0399 | 0.49021 | 157.1193 |  | 7.1295 | 0.35835 | 0.83194 | 1.202 | 385.2614
5.8803 | 9.6694 | 0.64432 | 2.0372 | 0.49088 | 157.3329 |  | 7.0221 | 0.34715 | 0.79709 | 1.2546 | 402.1024
5.9047 | 9.7799 | 0.6505 | 2.0888 | 0.47874 | 153.4424 |  | 7.0502 | 0.34466 | 0.79784 | 1.2534 | 401.7278
5.929 | 9.8666 | 0.64697 | 2.1045 | 0.47516 | 152.296 |  | 6.9597 | 0.33581 | 0.77054 | 1.2978 | 415.9583
5.9533 | 9.8388 | 0.66954 | 2.1807 | 0.45856 | 146.9752 |  | 6.9957 | 0.33044 | 0.76526 | 1.3067 | 418.826
5.9777 | 9.6121 | 0.69012 | 2.205 | 0.45352 | 145.3603 |  | 6.9718 | 0.32338 | 0.7494 | 1.3344 | 427.6928
6.002 | 9.3822 | 0.69198 | 2.1668 | 0.46151 | 147.9206 |  | 6.9778 | 0.31949 | 0.74405 | 1.344 | 430.7663
6.0264 | 9.1852 | 0.69748 | 2.1469 | 0.4658 | 149.2942 |  | 7.0049 | 0.31335 | 0.73554 | 1.3595 | 435.7511
6.0507 | 8.8911 | 0.68018 | 2.0347 | 0.49146 | 157.5195 |  | 6.9832 | 0.31031 | 0.72908 | 1.3716 | 439.6149
6.0751 | 8.9935 | 0.65472 | 1.9891 | 0.50274 | 161.1333 |  | 7.0236 | 0.30854 | 0.73207 | 1.366 | 437.8166
6.0994 | 9.0341 | 0.62257 | 1.9076 | 0.52422 | 168.0182 |  | 6.9918 | 0.30097 | 0.71372 | 1.4011 | 449.0753
6.1238 | 9.0718 | 0.62106 | 1.9185 | 0.52123 | 167.0624 |  | 7.0368 | 0.30263 | 0.72515 | 1.379 | 441.9947
6.1481 | 9.1386 | 0.60713 | 1.8968 | 0.5272 | 168.975 |  | 7.0079 | 0.29299 | 0.70195 | 1.4246 | 456.6053
6.1724 | 9.1835 | 0.59913 | 1.8885 | 0.52953 | 169.7197 |  | 7.0684 | 0.29676 | 0.71997 | 1.3889 | 445.173
6.1968 | 9.2397 | 0.58615 | 1.8662 | 0.53585 | 171.7481 |  | 7.0381 | 0.29033 | 0.70409 | 1.4203 | 455.2137
6.2211 | 9.3225 | 0.57595 | 1.8574 | 0.53838 | 172.5579 |  | 7.0643 | 0.29253 | 0.71488 | 1.3988 | 448.3474
6.2455 | 9.4081 | 0.57666 | 1.8841 | 0.53075 | 170.1127 |  | 7.0618 | 0.28764 | 0.70543 | 1.4176 | 454.3515
6.2698 | 9.4398 | 0.58605 | 1.9287 | 0.51847 | 166.1768 |  | 7.0376 | 0.28847 | 0.7078 | 1.4128 | 452.8321
6.2942 | 9.4407 | 0.58541 | 1.9343 | 0.51699 | 165.7004 |  | 7.0776 | 0.27934 | 0.69197 | 1.4452 | 463.1911
6.3185 | 9.364 | 0.5874 | 1.9326 | 0.51745 | 165.8488 |  | 7.0566 | 0.27922 | 0.69227 | 1.4445 | 462.9893
6.3429 | 9.3303 | 0.58779 | 1.9343 | 0.51698 | 165.6971 |  | 7.1129 | 0.27269 | 0.68412 | 1.4617 | 468.5026
6.3672 | 9.3587 | 0.5894 | 1.953 | 0.51204 | 164.1162 |  | 7.1117 | 0.2699 | 0.6796 | 1.4714 | 471.6173
6.3915 | 9.3463 | 0.58566 | 1.9454 | 0.51403 | 164.753 |  | 7.1531 | 0.27078 | 0.6884 | 1.4526 | 465.5916
6.4159 | 9.4235 | 0.5863 | 1.9711 | 0.50733 | 162.6051 |  | 7.1533 | 0.26442 | 0.67482 | 1.4819 | 474.9581
6.4402 | 9.4998 | 0.59405 | 2.021 | 0.49481 | 158.5939 |  | 7.2058 | 0.26636 | 0.68734 | 1.4549 | 466.3099
6.4646 | 9.4715 | 0.60026 | 2.0437 | 0.48931 | 156.8288 |  | 7.2097 | 0.26303 | 0.68168 | 1.467 | 470.1823
6.4889 | 9.4091 | 0.60482 | 2.0534 | 0.487 | 156.089 |  | 7.2627 | 0.26468 | 0.6936 | 1.4418 | 462.1033
6.5133 | 9.556 | 0.60963 | 2.1099 | 0.47395 | 151.9074 |  | 7.2857 | 0.26522 | 0.69985 | 1.4289 | 457.9713
6.5376 | 9.4436 | 0.61678 | 2.1175 | 0.47227 | 151.3673 |  | 7.3054 | 0.26875 | 0.71373 | 1.4011 | 449.0653
6.562 | 9.4632 | 0.63719 | 2.2002 | 0.4545 | 145.6734 |  | 7.3355 | 0.27058 | 0.72425 | 1.3807 | 442.5429
6.5863 | 9.3982 | 0.66572 | 2.2914 | 0.43641 | 139.8755 |  | 7.3224 | 0.27231 | 0.73027 | 1.3693 | 438.894
6.6107 | 9.1093 | 0.69229 | 2.3182 | 0.43138 | 138.2621 |  | 7.3423 | 0.27616 | 0.74535 | 1.3416 | 430.0156
6.635 | 8.8196 | 0.71386 | 2.3229 | 0.4305 | 137.9818 |  | 7.324 | 0.27276 | 0.73704 | 1.3568 | 434.8623
6.6593 | 8.6817 | 0.72292 | 2.3241 | 0.43028 | 137.9098 |  | 7.3333 | 0.27834 | 0.75585 | 1.323 | 424.0442
6.6837 | 8.5109 | 0.68771 | 2.1753 | 0.4597 | 147.341 |  | 7.3182 | 0.27202 | 0.73984 | 1.3516 | 433.2199
6.708 | 8.3802 | 0.69052 | 2.1585 | 0.46329 | 148.4892 |  | 7.3352 | 0.27524 | 0.75309 | 1.3279 | 425.5958
6.7324 | 8.4714 | 0.66243 | 2.1008 | 0.47601 | 152.567 |  | 7.3289 | 0.27297 | 0.74895 | 1.3352 | 427.9493
6.7567 | 8.4047 | 0.6587 | 2.08 | 0.48077 | 154.0922 |  | 7.3334 | 0.27285 | 0.75178 | 1.3302 | 426.3413
6.7811 | 8.4169 | 0.64747 | 2.0549 | 0.48664 | 155.9755 |  | 7.3541 | 0.2724 | 0.75537 | 1.3239 | 424.3138
6.8054 | 8.2095 | 0.65221 | 2.0262 | 0.49353 | 158.1826 |  | 7.3309 | 0.27331 | 0.75822 | 1.3189 | 422.7181
6.8298 | 8.2708 | 0.63958 | 2.0089 | 0.49777 | 159.5429 |  | 7.352 | 0.27218 | 0.75997 | 1.3158 | 421.743
6.8541 | 8.1495 | 0.64221 | 1.9947 | 0.50132 | 160.6809 |  | 7.3304 | 0.27079 | 0.75654 | 1.3218 | 423.6538
6.8784 | 8.1358 | 0.62338 | 1.9398 | 0.51551 | 165.2268 |  | 7.3524 | 0.27028 | 0.76008 | 1.3157 | 421.6853
6.9028 | 8.2113 | 0.62086 | 1.9568 | 0.51103 | 163.7921 |  | 7.3536 | 0.26376 | 0.7445 | 1.3432 | 430.5079
6.9271 | 8.1935 | 0.61966 | 1.9557 | 0.51133 | 163.888 |  | 7.3854 | 0.26812 | 0.76276 | 1.311 | 420.2024
6.9515 | 8.2835 | 0.60826 | 1.9476 | 0.51345 | 164.5665 |  | 7.3878 | 0.26122 | 0.74598 | 1.3405 | 429.6542
6.9758 | 8.2684 | 0.60254 | 1.9325 | 0.51745 | 165.8505 |  | 7.4271 | 0.26675 | 0.76849 | 1.3013 | 417.0681
7.0002 | 8.234 | 0.61154 | 1.9601 | 0.51019 | 163.5222 |  | 7.4268 | 0.26268 | 0.7594 | 1.3168 | 422.0623
7.0245 | 8.1536 | 0.61015 | 1.9432 | 0.51461 | 164.9396 |  | 7.4446 | 0.26749 | 0.77783 | 1.2856 | 412.0591
7.0489 | 8.2148 | 0.59628 | 1.9199 | 0.52085 | 166.9384 |  | 7.4609 | 0.26315 | 0.76954 | 1.2995 | 416.4973
7.0732 | 8.2859 | 0.59317 | 1.9331 | 0.5173 | 165.8001 |  | 7.4587 | 0.26989 | 0.79174 | 1.263 | 404.8196
7.0975 | 8.3141 | 0.59706 | 1.9591 | 0.51043 | 163.6008 |  | 7.4752 | 0.26479 | 0.78118 | 1.2801 | 410.2939
7.1219 | 8.3072 | 0.592 | 1.9476 | 0.51346 | 164.5713 |  | 7.4835 | 0.26997 | 0.8001 | 1.2498 | 400.5896
7.1462 | 8.4335 | 0.58916 | 1.9744 | 0.50648 | 162.3333 |  | 7.473 | 0.2698 | 0.80119 | 1.2481 | 400.0437
7.1706 | 8.4612 | 0.60134 | 2.0287 | 0.49292 | 157.9861 |  | 7.4919 | 0.26805 | 0.80074 | 1.2489 | 400.2727
7.1949 | 8.4615 | 0.6152 | 2.0827 | 0.48016 | 153.8964 |  | 7.4759 | 0.27362 | 0.81841 | 1.2219 | 391.6292
7.2193 | 8.5021 | 0.63283 | 2.1599 | 0.46299 | 148.3949 |  | 7.4752 | 0.26774 | 0.80344 | 1.2446 | 398.9234
7.2436 | 8.3849 | 0.64952 | 2.1937 | 0.45586 | 146.1087 |  | 7.4905 | 0.27345 | 0.82502 | 1.2121 | 388.4915
7.268 | 8.207 | 0.68253 | 2.2638 | 0.44173 | 141.5811 |  | 7.471 | 0.26862 | 0.81106 | 1.233 | 395.1775
7.2923 | 8.1725 | 0.7093 | 2.3506 | 0.42543 | 136.3552 |  | 7.4834 | 0.27113 | 0.82275 | 1.2154 | 389.5651
7.3166 | 7.7966 | 0.75371 | 2.3908 | 0.41827 | 134.0601 |  | 7.4834 | 0.26732 | 0.81388 | 1.2287 | 393.8086
7.341 | 7.501 | 0.75183 | 2.3021 | 0.43439 | 139.2281 |  | 7.4746 | 0.26854 | 0.81936 | 1.2205 | 391.1763
7.3653 | 7.2909 | 0.74951 | 2.2381 | 0.44681 | 143.2094 |  | 7.5006 | 0.26275 | 0.80717 | 1.2389 | 397.0835
7.3897 | 7.1242 | 0.71907 | 2.105 | 0.47505 | 152.261 |  | 7.5025 | 0.2645 | 0.81542 | 1.2264 | 393.0628
7.414 | 7.1865 | 0.68452 | 2.0281 | 0.49308 | 158.0389 |  | 7.526 | 0.26297 | 0.81591 | 1.2256 | 392.8274
7.4384 | 7.1808 | 0.6656 | 1.9769 | 0.50584 | 162.1289 |  | 7.536 | 0.26138 | 0.81474 | 1.2274 | 393.393
7.4627 | 7.1494 | 0.64506 | 1.9138 | 0.52253 | 167.4761 |  | 7.536 | 0.26492 | 0.82848 | 1.207 | 386.8702
7.4871 | 7.187 | 0.64951 | 1.9434 | 0.51455 | 164.9206 |  | 7.5389 | 0.26073 | 0.81833 | 1.222 | 391.6649
7.5114 | 7.2761 | 0.62343 | 1.8947 | 0.5278 | 169.1666 |  | 7.5396 | 0.26269 | 0.82726 | 1.2088 | 387.4378
7.5357 | 7.3264 | 0.64209 | 1.9712 | 0.5073 | 162.5965 |  | 7.555 | 0.25935 | 0.82105 | 1.2179 | 390.3681
7.5601 | 7.1501 | 0.62797 | 1.8876 | 0.52978 | 169.8026 |  | 7.5399 | 0.2602 | 0.82474 | 1.2125 | 388.623
7.5844 | 7.1564 | 0.61809 | 1.8655 | 0.53605 | 171.8113 |  | 7.5736 | 0.25802 | 0.82415 | 1.2134 | 388.8997
7.6088 | 7.1395 | 0.62274 | 1.8811 | 0.5316 | 170.3862 |  | 7.5421 | 0.25836 | 0.82444 | 1.2129 | 388.7621
7.6331 | 7.2602 | 0.61497 | 1.8951 | 0.52768 | 169.1296 |  | 7.5807 | 0.25478 | 0.81979 | 1.2198 | 390.9714
7.6575 | 7.1811 | 0.60147 | 1.8391 | 0.54374 | 174.2746 |  | 7.5615 | 0.25461 | 0.81978 | 1.2198 | 390.9726
7.6818 | 7.2453 | 0.60267 | 1.8652 | 0.53614 | 171.8397 |  | 7.5941 | 0.25252 | 0.81913 | 1.2208 | 391.2854
7.7062 | 7.2522 | 0.61119 | 1.8994 | 0.52649 | 168.7483 |  | 7.5953 | 0.25025 | 0.81447 | 1.2278 | 393.5242
7.7305 | 7.2339 | 0.60965 | 1.8958 | 0.52749 | 169.0674 |  | 7.6173 | 0.25159 | 0.82379 | 1.2139 | 389.0716
7.7548 | 7.158 | 0.60785 | 1.8762 | 0.53299 | 170.8288 |  | 7.6264 | 0.24836 | 0.81678 | 1.2243 | 392.4126
7.7792 | 7.0426 | 0.62054 | 1.8904 | 0.52898 | 169.5453 |  | 7.6374 | 0.24933 | 0.82372 | 1.214 | 389.1042
7.8035 | 7.0605 | 0.59998 | 1.8382 | 0.54402 | 174.3663 |  | 7.6638 | 0.24777 | 0.82396 | 1.2137 | 388.9931
7.8279 | 7.103 | 0.60099 | 1.8581 | 0.53818 | 172.4936 |  | 7.6536 | 0.24863 | 0.82828 | 1.2073 | 386.96
7.8522 | 7.1698 | 0.61442 | 1.9235 | 0.51989 | 166.6299 |  | 7.7006 | 0.24671 | 0.82953 | 1.2055 | 386.3801
7.8766 | 7.0692 | 0.61916 | 1.9171 | 0.52163 | 167.1888 |  | 7.6777 | 0.24992 | 0.84043 | 1.1899 | 381.3691
7.9009 | 7.0516 | 0.61835 | 1.9157 | 0.52201 | 167.3102 |  | 7.7115 | 0.2464 | 0.83481 | 1.1979 | 383.9349
7.9253 | 7.1456 | 0.63233 | 1.9912 | 0.50221 | 160.964 |  | 7.7058 | 0.24927 | 0.84651 | 1.1813 | 378.629
7.9496 | 7.0363 | 0.64238 | 1.998 | 0.50049 | 160.4137 |  | 7.7166 | 0.24756 | 0.84446 | 1.1842 | 379.5483
7.9739 | 6.9212 | 0.65517 | 2.0106 | 0.49736 | 159.4088 |  | 7.7252 | 0.24663 | 0.8448 | 1.1837 | 379.3971
7.9983 | 6.8639 | 0.64372 | 1.9651 | 0.50888 | 163.1018 |  | 7.7336 | 0.24879 | 0.85571 | 1.1686 | 374.559
8.0226 | 6.9189 | 0.63189 | 1.9504 | 0.51272 | 164.3328 |  | 7.7332 | 0.24537 | 0.84648 | 1.1814 | 378.6413
8.047 | 6.8063 | 0.64355 | 1.96 | 0.51021 | 163.5303 |  | 7.7532 | 0.24613 | 0.85387 | 1.1711 | 375.3639
8.0713 | 6.8407 | 0.61237 | 1.8801 | 0.53189 | 170.4764 |  | 7.7564 | 0.24543 | 0.85439 | 1.1704 | 375.1385
8.0957 | 6.9995 | 0.63583 | 2.0035 | 0.49913 | 159.9778 |  | 7.7641 | 0.24443 | 0.85434 | 1.1705 | 375.1593
8.12 | 6.9533 | 0.63385 | 1.99 | 0.50251 | 161.0602 |  | 7.7948 | 0.24333 | 0.85641 | 1.1677 | 374.2519
8.1444 | 6.612 | 0.66675 | 1.9965 | 0.50087 | 160.5354 |  | 7.7837 | 0.24556 | 0.8656 | 1.1553 | 370.277
8.1687 | 6.3276 | 0.74148 | 2.1311 | 0.46923 | 150.395 |  | 7.8118 | 0.24302 | 0.86233 | 1.1596 | 371.6806
8.193 | 6.1703 | 0.68915 | 1.9373 | 0.51619 | 165.4446 |  | 7.8066 | 0.24439 | 0.86919 | 1.1505 | 368.7472
8.2174 | 6.1932 | 0.68015 | 1.9248 | 0.51954 | 166.5195 |  | 7.8208 | 0.2436 | 0.87053 | 1.1487 | 368.1806
8.2417 | 6.2254 | 0.65509 | 1.869 | 0.53504 | 171.4881 |  | 7.8339 | 0.24047 | 0.86332 | 1.1583 | 371.2554
8.2661 | 6.1758 | 0.64206 | 1.8226 | 0.54866 | 175.8531 |  | 7.8536 | 0.24305 | 0.87739 | 1.1397 | 365.3035
8.2904 | 6.2116 | 0.63075 | 1.8062 | 0.55366 | 177.4552 |  | 7.8713 | 0.23931 | 0.86839 | 1.1516 | 369.0893
8.3148 | 6.2173 | 0.62124 | 1.7858 | 0.55997 | 179.4776 |  | 7.899 | 0.24273 | 0.8865 | 1.128 | 361.5498
8.3391 | 6.1169 | 0.63739 | 1.8079 | 0.55312 | 177.2828 |  | 7.9107 | 0.24249 | 0.88952 | 1.1242 | 360.3229
8.3635 | 6.1263 | 0.60933 | 1.736 | 0.57602 | 184.6224 |  | 7.9244 | 0.24481 | 0.90219 | 1.1084 | 355.2605
8.3878 | 6.1112 | 0.61779 | 1.7609 | 0.56789 | 182.016 |  | 7.938 | 0.24692 | 0.9142 | 1.0939 | 350.5943
8.4122 | 6.0701 | 0.60334 | 1.7131 | 0.58373 | 187.0944 |  | 7.9193 | 0.24945 | 0.92405 | 1.0822 | 346.8557
8.4365 | 5.9913 | 0.61407 | 1.7259 | 0.5794 | 185.7056 |  | 7.9352 | 0.24924 | 0.92783 | 1.0778 | 345.4453
8.4608 | 6.0273 | 0.59087 | 1.6755 | 0.59683 | 191.2914 |  | 7.918 | 0.25139 | 0.93649 | 1.0678 | 342.2489
8.4852 | 6.0356 | 0.58412 | 1.6634 | 0.60116 | 192.6805 |  | 7.9279 | 0.25201 | 0.94268 | 1.0608 | 340.0008
8.5095 | 6.0872 | 0.57957 | 1.6694 | 0.59903 | 191.9973 |  | 7.9222 | 0.25096 | 0.94074 | 1.063 | 340.7015
8.5339 | 6.0335 | 0.58678 | 1.68 | 0.59523 | 190.7797 |  | 7.9359 | 0.25288 | 0.9523 | 1.0501 | 336.5668
8.5582 | 6.0769 | 0.57075 | 1.6506 | 0.60586 | 194.1845 |  | 7.9355 | 0.25217 | 0.95232 | 1.0501 | 336.5615
8.5826 | 6.019 | 0.58558 | 1.6821 | 0.59449 | 190.5431 |  | 7.9403 | 0.25504 | 0.96648 | 1.0347 | 331.6288
8.6069 | 6.0597 | 0.57622 | 1.6711 | 0.5984 | 191.7942 |  | 7.9373 | 0.25651 | 0.97443 | 1.0262 | 328.9233
8.6313 | 5.9531 | 0.58119 | 1.6606 | 0.60221 | 193.0146 |  | 7.9158 | 0.25731 | 0.97758 | 1.0229 | 327.8628
8.6556 | 6.0418 | 0.57539 | 1.6732 | 0.59765 | 191.555 |  | 7.9173 | 0.25727 | 0.98035 | 1.02 | 326.9368
8.6799 | 5.9368 | 0.57338 | 1.643 | 0.60865 | 195.0798 |  | 7.8944 | 0.25723 | 0.98011 | 1.0203 | 327.0175
8.7043 | 5.9418 | 0.56472 | 1.6241 | 0.61573 | 197.3491 |  | 7.9053 | 0.25579 | 0.97871 | 1.0218 | 327.4862
8.7286 | 5.9061 | 0.56481 | 1.6191 | 0.61763 | 197.9576 |  | 7.8873 | 0.25683 | 0.9832 | 1.0171 | 325.9898
8.753 | 5.8143 | 0.56427 | 1.5968 | 0.62624 | 200.7167 |  | 7.8808 | 0.25521 | 0.97891 | 1.0215 | 327.4189
8.7773 | 5.7914 | 0.55155 | 1.559 | 0.64143 | 205.5858 |  | 7.8706 | 0.2539 | 0.97533 | 1.0253 | 328.6189
8.8017 | 5.8306 | 0.5457 | 1.5572 | 0.64216 | 205.8219 |  | 7.8625 | 0.25337 | 0.975 | 1.0256 | 328.7305
8.826 | 5.819 | 0.54195 | 1.5477 | 0.64611 | 207.0866 |  | 7.8524 | 0.25016 | 0.96408 | 1.0373 | 332.4556
8.8504 | 5.8306 | 0.53762 | 1.5427 | 0.64823 | 207.7662 |  | 7.8537 | 0.2478 | 0.95777 | 1.0441 | 334.6447
8.8747 | 5.8295 | 0.53217 | 1.5309 | 0.6532 | 209.3582 |  | 7.8607 | 0.24584 | 0.95364 | 1.0486 | 336.093
8.899 | 5.8316 | 0.52736 | 1.5218 | 0.65711 | 210.612 |  | 7.8506 | 0.24309 | 0.94437 | 1.0589 | 339.3928
8.9234 | 5.8077 | 0.52558 | 1.5146 | 0.66024 | 211.6162 |  | 7.8755 | 0.24111 | 0.94219 | 1.0614 | 340.178
8.9477 | 5.7979 | 0.52298 | 1.5087 | 0.66283 | 212.4455 |  | 7.8647 | 0.23972 | 0.93803 | 1.0661 | 341.6854
8.9721 | 5.7785 | 0.52133 | 1.503 | 0.66536 | 213.2556 |  | 7.8868 | 0.23674 | 0.93149 | 1.0735 | 344.0854
8.9964 | 5.7835 | 0.52011 | 1.5048 | 0.66454 | 212.9945 |  | 7.8895 | 0.23603 | 0.93155 | 1.0735 | 344.0649
9.0208 | 5.7793 | 0.51485 | 1.4925 | 0.67001 | 214.7462 |  | 7.9026 | 0.23434 | 0.92893 | 1.0765 | 345.0346
9.0451 | 5.7453 | 0.51753 | 1.4955 | 0.66867 | 214.3158 |  | 7.913 | 0.23244 | 0.92511 | 1.081 | 346.4607
9.0695 | 5.7106 | 0.50949 | 1.4673 | 0.68152 | 218.4351 |  | 7.9242 | 0.23207 | 0.92742 | 1.0783 | 345.5946
9.0938 | 5.726 | 0.50705 | 1.4681 | 0.68114 | 218.3133 |  | 7.9356 | 0.22971 | 0.92177 | 1.0849 | 347.7132
9.1181 | 5.7412 | 0.49895 | 1.4524 | 0.68852 | 220.679 |  | 7.9512 | 0.22977 | 0.9263 | 1.0796 | 346.0124
9.1425 | 5.7274 | 0.49545 | 1.4426 | 0.69321 | 222.1813 |  | 7.9627 | 0.2285 | 0.92496 | 1.0811 | 346.5138
9.1668 | 5.7374 | 0.49555 | 1.4492 | 0.69001 | 221.1582 |  | 7.973 | 0.22739 | 0.92414 | 1.0821 | 346.824
9.1912 | 5.7354 | 0.49178 | 1.4415 | 0.6937 | 222.3391 |  | 7.9887 | 0.22719 | 0.92762 | 1.078 | 345.5223
9.2155 | 5.7489 | 0.49468 | 1.4573 | 0.6862 | 219.9357 |  | 7.9942 | 0.22582 | 0.92509 | 1.081 | 346.4679
9.2399 | 5.7678 | 0.48547 | 1.4387 | 0.69508 | 222.7829 |  | 8.0155 | 0.22556 | 0.92891 | 1.0765 | 345.0434
9.2642 | 5.781 | 0.48843 | 1.4546 | 0.68748 | 220.3469 |  | 8.0257 | 0.22524 | 0.93122 | 1.0739 | 344.1875
9.2886 | 5.7834 | 0.48459 | 1.4475 | 0.69083 | 221.4209 |  | 8.0426 | 0.22565 | 0.93736 | 1.0668 | 341.9312
9.3129 | 5.7883 | 0.49304 | 1.4779 | 0.67664 | 216.8725 |  | 8.0505 | 0.22497 | 0.93789 | 1.0662 | 341.7369
9.3372 | 5.8208 | 0.4877 | 1.4739 | 0.67845 | 217.4532 |  | 8.0611 | 0.22611 | 0.94636 | 1.0567 | 338.6796
9.3616 | 5.8322 | 0.49753 | 1.5105 | 0.66204 | 212.1911 |  | 8.0704 | 0.2248 | 0.94442 | 1.0589 | 339.3762
9.3859 | 5.8007 | 0.50998 | 1.544 | 0.64769 | 207.5917 |  | 8.0824 | 0.22582 | 0.95258 | 1.0498 | 336.4698
9.4103 | 5.7416 | 0.51398 | 1.5442 | 0.64759 | 207.5607 |  | 8.0902 | 0.2257 | 0.95546 | 1.0466 | 335.4539
9.4346 | 5.67 | 0.51908 | 1.5441 | 0.64764 | 207.5777 |  | 8.0969 | 0.22593 | 0.9597 | 1.042 | 333.9713
9.459 | 5.6136 | 0.51449 | 1.5191 | 0.65829 | 210.99 |  | 8.105 | 0.22636 | 0.96498 | 1.0363 | 332.1446
9.4833 | 5.6141 | 0.50365 | 1.491 | 0.67067 | 214.9595 |  | 8.1087 | 0.22653 | 0.96864 | 1.0324 | 330.8899
9.5077 | 5.6267 | 0.49661 | 1.4773 | 0.67691 | 216.9596 |  | 8.1154 | 0.227 | 0.97393 | 1.0268 | 329.093
9.532 | 5.6097 | 0.49663 | 1.4766 | 0.67721 | 217.0553 |  | 8.115 | 0.22695 | 0.97617 | 1.0244 | 328.3377
9.5563 | 5.594 | 0.49484 | 1.471 | 0.67982 | 217.8898 |  | 8.1192 | 0.22628 | 0.97628 | 1.0243 | 328.299
9.5807 | 5.6269 | 0.49487 | 1.4835 | 0.67409 | 216.0553 |  | 8.1264 | 0.22621 | 0.97935 | 1.0211 | 327.2701
9.605 | 5.6439 | 0.49869 | 1.5032 | 0.66523 | 213.2139 |  | 8.1291 | 0.22642 | 0.98306 | 1.0172 | 326.035
9.6294 | 5.6044 | 0.50007 | 1.5006 | 0.66638 | 213.5832 |  | 8.1358 | 0.22585 | 0.98388 | 1.0164 | 325.7656
9.6537 | 5.6408 | 0.49547 | 1.5003 | 0.66654 | 213.6357 |  | 8.1392 | 0.22633 | 0.98889 | 1.0112 | 324.1136
9.6781 | 5.6004 | 0.50536 | 1.5231 | 0.65655 | 210.4327 |  | 8.1408 | 0.226 | 0.99014 | 1.01 | 323.7049
9.7024 | 5.5987 | 0.5065 | 1.5299 | 0.65363 | 209.4962 |  | 8.1483 | 0.22628 | 0.99474 | 1.0053 | 322.2067
9.7268 | 5.4941 | 0.51209 | 1.5217 | 0.65715 | 210.6261 |  | 8.148 | 0.22699 | 1.0004 | 0.99964 | 320.3984
9.7511 | 5.4923 | 0.50944 | 1.5171 | 0.65914 | 211.2621 |  | 8.1536 | 0.22643 | 1.0011 | 0.99895 | 320.1752
9.7754 | 5.4563 | 0.51232 | 1.5195 | 0.65812 | 210.935 |  | 8.1551 | 0.22785 | 1.01 | 0.99006 | 317.3262
9.7998 | 5.4267 | 0.51349 | 1.5185 | 0.65855 | 211.0733 |  | 8.1528 | 0.22829 | 1.0142 | 0.98599 | 316.0215
9.8241 | 5.3656 | 0.5215 | 1.5286 | 0.6542 | 209.6798 |  | 8.1496 | 0.22883 | 1.0188 | 0.98158 | 314.6091
9.8485 | 5.3488 | 0.51963 | 1.5221 | 0.65699 | 210.5742 |  | 8.1477 | 0.22972 | 1.025 | 0.9756 | 312.6913
9.8728 | 5.2885 | 0.51279 | 1.4888 | 0.67167 | 215.2801 |  | 8.1382 | 0.22966 | 1.0261 | 0.97457 | 312.3618
9.8972 | 5.2729 | 0.50409 | 1.4628 | 0.68361 | 219.1062 |  | 8.1329 | 0.22972 | 1.0282 | 0.97256 | 311.7178
9.9215 | 5.2775 | 0.49412 | 1.4387 | 0.69508 | 222.7805 |  | 8.1268 | 0.22978 | 1.0302 | 0.97068 | 311.1142
9.9459 | 5.3084 | 0.49903 | 1.4651 | 0.68256 | 218.7701 |  | 8.1165 | 0.22986 | 1.0318 | 0.96919 | 310.6371
9.9702 | 5.3257 | 0.50033 | 1.4773 | 0.67693 | 216.965 |  | 8.1117 | 0.22902 | 1.03 | 0.97091 | 311.1895
9.9945 | 5.3399 | 0.4966 | 1.4738 | 0.67854 | 217.4796 |  | 8.0997 | 0.22863 | 1.0292 | 0.97165 | 311.4279
10.0189 | 5.3557 | 0.5034 | 1.502 | 0.66578 | 213.3921 |  | 8.103 | 0.22629 | 1.0216 | 0.9789 | 313.7505
10.0432 | 5.3269 | 0.51692 | 1.5378 | 0.65028 | 208.4246 |  | 8.1006 | 0.22679 | 1.026 | 0.97466 | 312.3911
10.0676 | 5.324 | 0.52206 | 1.556 | 0.64268 | 205.9861 |  | 8.0986 | 0.22605 | 1.0249 | 0.97573 | 312.7339
10.0919 | 5.2513 | 0.52281 | 1.5407 | 0.64906 | 208.0317 |  | 8.0978 | 0.22435 | 1.0195 | 0.98088 | 314.3844
10.1163 | 5.2266 | 0.52935 | 1.5564 | 0.64252 | 205.937 |  | 8.1001 | 0.22517 | 1.026 | 0.97467 | 312.3941
10.1406 | 5.2067 | 0.52136 | 1.5307 | 0.6533 | 209.3916 |  | 8.0966 | 0.22193 | 1.0132 | 0.98693 | 316.3237
10.165 | 5.173 | 0.52903 | 1.5469 | 0.64646 | 207.2003 |  | 8.1104 | 0.22174 | 1.0165 | 0.98374 | 315.302
10.1893 | 5.1826 | 0.52207 | 1.533 | 0.65231 | 209.0731 |  | 8.1079 | 0.22148 | 1.0174 | 0.98287 | 315.0225
10.2137 | 5.1455 | 0.54222 | 1.5846 | 0.63108 | 202.2705 |  | 8.1177 | 0.21972 | 1.013 | 0.98718 | 316.4029
10.238 | 5.0564 | 0.54567 | 1.5708 | 0.63664 | 204.0505 |  | 8.1258 | 0.22049 | 1.02 | 0.98039 | 314.2286
10.2623 | 4.9482 | 0.55567 | 1.569 | 0.63733 | 204.2739 |  | 8.1161 | 0.22045 | 1.021 | 0.97943 | 313.92
10.2867 | 4.9205 | 0.54428 | 1.5319 | 0.65278 | 209.2242 |  | 8.1301 | 0.21836 | 1.0155 | 0.98478 | 315.6356
10.311 | 4.8246 | 0.54781 | 1.5154 | 0.65991 | 211.51 |  | 8.124 | 0.22027 | 1.026 | 0.97464 | 312.3857
10.3354 | 4.8119 | 0.53124 | 1.4691 | 0.68069 | 218.1693 |  | 8.1313 | 0.21863 | 1.0217 | 0.97878 | 313.7102
10.3597 | 4.7609 | 0.52891 | 1.4506 | 0.68937 | 220.9513 |  | 8.1281 | 0.2176 | 1.0189 | 0.98149 | 314.5792
10.3841 | 4.7278 | 0.52113 | 1.4226 | 0.70292 | 225.2934 |  | 8.1375 | 0.21984 | 1.033 | 0.96808 | 310.2817
10.4084 | 4.6972 | 0.50931 | 1.3846 | 0.72223 | 231.4826 |  | 8.1243 | 0.21603 | 1.0158 | 0.98443 | 315.5231
10.4328 | 4.7166 | 0.49242 | 1.3474 | 0.74219 | 237.8806 |  | 8.146 | 0.21675 | 1.0243 | 0.97627 | 312.9057
10.4571 | 4.6966 | 0.48352 | 1.3205 | 0.75729 | 242.7223 |  | 8.1295 | 0.21789 | 1.03 | 0.97088 | 311.1786
10.4814 | 4.7546 | 0.45901 | 1.272 | 0.78618 | 251.9799 |  | 8.1395 | 0.21312 | 1.011 | 0.98911 | 317.0218
10.5058 | 4.7884 | 0.45672 | 1.2776 | 0.78274 | 250.877 |  | 8.1495 | 0.21547 | 1.0258 | 0.97481 | 312.4391
10.5301 | 4.7773 | 0.45559 | 1.2744 | 0.78466 | 251.4929 |  | 8.1269 | 0.21481 | 1.0222 | 0.9783 | 313.5586
10.5545 | 4.8194 | 0.45146 | 1.277 | 0.78311 | 250.996 |  | 8.1539 | 0.21098 | 1.0097 | 0.99043 | 317.4454
10.5788 | 4.8334 | 0.4539 | 1.2905 | 0.77486 | 248.3538 |  | 8.1369 | 0.21429 | 1.0257 | 0.97495 | 312.4841
10.6032 | 4.8449 | 0.45163 | 1.2901 | 0.77513 | 248.4405 |  | 8.1352 | 0.21013 | 1.0079 | 0.99217 | 318.0034
10.6275 | 4.8307 | 0.44974 | 1.2839 | 0.77889 | 249.6438 |  | 8.1495 | 0.20654 | 0.99468 | 1.0053 | 322.2261
10.6519 | 4.8251 | 0.45262 | 1.2936 | 0.77306 | 247.7752 |  | 8.148 | 0.20995 | 1.0133 | 0.98691 | 316.3183
10.6762 | 4.8211 | 0.43392 | 1.2419 | 0.8052 | 258.077 |  | 8.1414 | 0.20114 | 0.97217 | 1.0286 | 329.689
10.7005 | 4.8644 | 0.44509 | 1.2883 | 0.77624 | 248.7943 |  | 8.1929 | 0.20373 | 0.99317 | 1.0069 | 322.7175
10.7249 | 4.8213 | 0.44003 | 1.2652 | 0.79038 | 253.3256 |  | 8.1532 | 0.20196 | 0.982 | 1.0183 | 326.3879
10.7492 | 4.8475 | 0.43201 | 1.2517 | 0.7989 | 256.0577 |  | 8.2006 | 0.19511 | 0.95637 | 1.0456 | 335.1364
10.7736 | 4.8983 | 0.4332 | 1.2712 | 0.78664 | 252.1296 |  | 8.255 | 0.1985 | 0.98167 | 1.0187 | 326.4968
10.7979 | 4.8992 | 0.42487 | 1.2498 | 0.80012 | 256.4477 |  | 8.2495 | 0.19122 | 0.94717 | 1.0558 | 338.3913
10.8223 | 4.9724 | 0.42959 | 1.2855 | 0.77793 | 249.3356 |  | 8.3553 | 0.19552 | 0.98307 | 1.0172 | 326.0309
10.8466 | 5.0457 | 0.45364 | 1.3805 | 0.72435 | 232.1638 |  | 8.4652 | 0.21223 | 1.0836 | 0.92286 | 295.788
10.871 | 5.079 | 0.43271 | 1.3285 | 0.75271 | 241.2533 |  | 8.4966 | 0.20204 | 1.0377 | 0.96368 | 308.873
10.8953 | 5.0523 | 0.48758 | 1.4925 | 0.67004 | 214.7553 |  | 8.4663 | 0.23838 | 1.2227 | 0.81786 | 262.1342
10.9196 | 5.0663 | 0.4663 | 1.4344 | 0.69714 | 223.4414 |  | 8.5157 | 0.22976 | 1.188 | 0.84174 | 269.7885
10.944 | 4.984 | 0.47528 | 1.4416 | 0.6937 | 222.3388 |  | 8.3635 | 0.22713 | 1.156 | 0.86506 | 277.2619
10.9683 | 4.8521 | 0.49737 | 1.4719 | 0.6794 | 217.7569 |  | 8.2501 | 0.24103 | 1.2128 | 0.82452 | 264.2708
10.9927 | 4.9124 | 0.46316 | 1.3907 | 0.71904 | 230.462 |  | 8.2993 | 0.22181 | 1.1252 | 0.88871 | 284.8436
11.017 | 4.8549 | 0.48149 | 1.432 | 0.69832 | 223.8199 |  | 8.2496 | 0.22624 | 1.1434 | 0.87459 | 280.3181
11.0414 | 4.7565 | 0.49074 | 1.4331 | 0.69777 | 223.6453 |  | 8.1882 | 0.22677 | 1.14 | 0.87717 | 281.1458
11.0657 | 4.8185 | 0.47114 | 1.3969 | 0.71587 | 229.4467 |  | 8.26 | 0.22052 | 1.1208 | 0.89222 | 285.9688
11.0901 | 4.7669 | 0.48078 | 1.4133 | 0.70756 | 226.7828 |  | 8.2279 | 0.22546 | 1.144 | 0.87416 | 280.1796
11.1144 | 4.7405 | 0.47657 | 1.3962 | 0.71621 | 229.554 |  | 8.2 | 0.22139 | 1.122 | 0.89128 | 285.6667
11.1387 | 4.7641 | 0.47507 | 1.4018 | 0.71335 | 228.639 |  | 8.2772 | 0.22129 | 1.1345 | 0.88144 | 282.5126
11.1631 | 4.7125 | 0.48398 | 1.4157 | 0.70634 | 226.3911 |  | 8.2321 | 0.22633 | 1.1566 | 0.86464 | 277.1268
11.1874 | 4.7608 | 0.46254 | 1.3699 | 0.72999 | 233.9727 |  | 8.23 | 0.22096 | 1.1313 | 0.88396 | 283.3207
11.2118 | 4.7244 | 0.47785 | 1.4075 | 0.7105 | 227.7231 |  | 8.265 | 0.22387 | 1.1536 | 0.86688 | 277.8461
11.2361 | 4.7028 | 0.48663 | 1.4299 | 0.69937 | 224.1568 |  | 8.2398 | 0.22394 | 1.1529 | 0.86736 | 278.0004
11.2605 | 4.6998 | 0.47675 | 1.403 | 0.71278 | 228.4559 |  | 8.2507 | 0.21904 | 1.1316 | 0.88368 | 283.2321
11.2848 | 4.6777 | 0.48351 | 1.4192 | 0.70461 | 225.8351 |  | 8.2809 | 0.22464 | 1.1673 | 0.8567 | 274.5826
11.3092 | 4.6138 | 0.47924 | 1.3905 | 0.71917 | 230.5021 |  | 8.2456 | 0.22159 | 1.149 | 0.87031 | 278.9455
11.3335 | 4.6296 | 0.47826 | 1.3954 | 0.71665 | 229.6943 |  | 8.283 | 0.22036 | 1.1503 | 0.86934 | 278.6344
11.3578 | 4.5844 | 0.48478 | 1.4036 | 0.71245 | 228.3488 |  | 8.2823 | 0.22304 | 1.1667 | 0.85715 | 274.7279
11.3822 | 4.5929 | 0.47366 | 1.3769 | 0.72627 | 232.7779 |  | 8.2667 | 0.22078 | 1.1552 | 0.86567 | 277.4588
11.4065 | 4.5891 | 0.47128 | 1.3718 | 0.72899 | 233.6513 |  | 8.3011 | 0.21983 | 1.1574 | 0.86398 | 276.917
11.4309 | 4.5982 | 0.47252 | 1.381 | 0.72409 | 232.0809 |  | 8.2821 | 0.22347 | 1.1764 | 0.85006 | 272.4539
11.4552 | 4.5902 | 0.46943 | 1.3726 | 0.72857 | 233.5159 |  | 8.2886 | 0.21878 | 1.1551 | 0.86573 | 277.477
11.4796 | 4.6147 | 0.46459 | 1.3685 | 0.7307 | 234.1995 |  | 8.3127 | 0.21916 | 1.1629 | 0.8599 | 275.6091
11.5039 | 4.6059 | 0.47368 | 1.3956 | 0.71652 | 229.6523 |  | 8.3143 | 0.22132 | 1.1771 | 0.84956 | 272.2941
11.5283 | 4.6403 | 0.46551 | 1.3847 | 0.72217 | 231.4639 |  | 8.3164 | 0.21533 | 1.148 | 0.87112 | 279.2042
11.5526 | 4.5828 | 0.48509 | 1.4281 | 0.70023 | 224.4338 |  | 8.355 | 0.22104 | 1.1864 | 0.84289 | 270.1557
11.5769 | 4.5536 | 0.47516 | 1.3929 | 0.71794 | 230.1079 |  | 8.3196 | 0.21792 | 1.1671 | 0.8568 | 274.615
11.6013 | 4.5714 | 0.48409 | 1.4276 | 0.70047 | 224.5112 |  | 8.3615 | 0.21766 | 1.1741 | 0.85174 | 272.9926
11.6256 | 4.5403 | 0.49161 | 1.4429 | 0.69303 | 222.126 |  | 8.3576 | 0.2196 | 1.1865 | 0.84284 | 270.1405
11.65 | 4.4848 | 0.48619 | 1.4125 | 0.70795 | 226.9076 |  | 8.3481 | 0.21843 | 1.1813 | 0.84656 | 271.3326
11.6743 | 4.5331 | 0.47182 | 1.3884 | 0.72023 | 230.8442 |  | 8.3822 | 0.2173 | 1.1825 | 0.8457 | 271.0581
11.6987 | 4.4748 | 0.49052 | 1.4279 | 0.70035 | 224.4696 |  | 8.3559 | 0.2209 | 1.2008 | 0.8328 | 266.9244
11.723 | 4.4853 | 0.4719 | 1.3798 | 0.72475 | 232.2929 |  | 8.3831 | 0.21536 | 1.1769 | 0.84969 | 272.3381
11.7474 | 4.4914 | 0.47189 | 1.3845 | 0.7223 | 231.5064 |  | 8.3856 | 0.21676 | 1.1873 | 0.84223 | 269.9449
11.7717 | 4.5123 | 0.47108 | 1.3914 | 0.71869 | 230.3503 |  | 8.4023 | 0.21826 | 1.2004 | 0.83302 | 266.9951
11.796 | 4.5215 | 0.47435 | 1.4068 | 0.71083 | 227.8297 |  | 8.398 | 0.21346 | 1.1759 | 0.85043 | 272.5733
11.8204 | 4.4554 | 0.49068 | 1.4369 | 0.69592 | 223.0527 |  | 8.4325 | 0.21773 | 1.2068 | 0.82866 | 265.5955
11.8447 | 4.4514 | 0.47838 | 1.4026 | 0.71299 | 228.521 |  | 8.419 | 0.21493 | 1.1918 | 0.83907 | 268.9332
11.8691 | 4.4557 | 0.48677 | 1.4315 | 0.69859 | 223.9068 |  | 8.437 | 0.21513 | 1.198 | 0.83475 | 267.5494
11.8934 | 4.4151 | 0.47828 | 1.3965 | 0.71606 | 229.5074 |  | 8.4586 | 0.21535 | 1.2047 | 0.83009 | 266.0546
11.9178 | 4.4229 | 0.47456 | 1.391 | 0.71893 | 230.4259 |  | 8.4407 | 0.21492 | 1.2022 | 0.8318 | 266.6025
11.9421 | 4.4225 | 0.47885 | 1.4063 | 0.71109 | 227.9147 |  | 8.4863 | 0.21281 | 1.1993 | 0.83382 | 267.2505
11.9665 | 4.4007 | 0.47518 | 1.3915 | 0.71867 | 230.3437 |  | 8.4722 | 0.21639 | 1.2199 | 0.81976 | 262.7428
11.9908 | 4.3982 | 0.47426 | 1.3908 | 0.71902 | 230.454 |  | 8.495 | 0.21253 | 1.2038 | 0.8307 | 266.249
12.0152 | 4.3257 | 0.48711 | 1.4078 | 0.71034 | 227.6733 |  | 8.5126 | 0.21348 | 1.2142 | 0.82362 | 263.9806
12.0395 | 4.2752 | 0.49245 | 1.4095 | 0.70949 | 227.4005 |  | 8.519 | 0.21581 | 1.2308 | 0.81247 | 260.4084
12.0638 | 4.3097 | 0.46693 | 1.3499 | 0.74078 | 237.4303 |  | 8.5306 | 0.21242 | 1.2156 | 0.82266 | 263.6721
12.0882 | 4.3227 | 0.49478 | 1.4377 | 0.69558 | 222.942 |  | 8.5461 | 0.21666 | 1.2446 | 0.80347 | 257.5223
12.1125 | 4.215 | 0.48026 | 1.3634 | 0.73345 | 235.0791 |  | 8.5444 | 0.21535 | 1.2393 | 0.8069 | 258.6232
12.1369 | 4.2139 | 0.48373 | 1.3757 | 0.72692 | 232.9876 |  | 8.5496 | 0.21531 | 1.2423 | 0.80494 | 257.9925
12.1612 | 4.2916 | 0.4716 | 1.3687 | 0.73064 | 234.1796 |  | 8.5654 | 0.21844 | 1.2652 | 0.79037 | 253.3239
12.1856 | 4.1982 | 0.48859 | 1.3899 | 0.71948 | 230.6038 |  | 8.5432 | 0.21634 | 1.2524 | 0.79849 | 255.9269
12.2099 | 4.2414 | 0.47508 | 1.3681 | 0.73095 | 234.2785 |  | 8.5711 | 0.21529 | 1.2528 | 0.79819 | 255.831
12.2343 | 4.2048 | 0.47487 | 1.3584 | 0.73618 | 235.9553 |  | 8.564 | 0.21759 | 1.2677 | 0.78882 | 252.8262
12.2586 | 4.2351 | 0.47212 | 1.363 | 0.7337 | 235.1592 |  | 8.5748 | 0.2157 | 1.2608 | 0.79316 | 254.2184
12.2829 | 4.2018 | 0.46599 | 1.3373 | 0.74777 | 239.6706 |  | 8.5923 | 0.21426 | 1.2574 | 0.7953 | 254.9029
12.3073 | 4.2009 | 0.47589 | 1.3682 | 0.73091 | 234.2653 |  | 8.597 | 0.21888 | 1.2878 | 0.77653 | 248.8878
12.3316 | 4.1851 | 0.46187 | 1.3255 | 0.75445 | 241.8109 |  | 8.597 | 0.21359 | 1.2591 | 0.79419 | 254.5494
12.356 | 4.2062 | 0.46263 | 1.337 | 0.74796 | 239.7306 |  | 8.6306 | 0.21877 | 1.2972 | 0.77087 | 247.0728
12.3803 | 4.1987 | 0.45968 | 1.3287 | 0.75262 | 241.2232 |  | 8.6049 | 0.21795 | 1.2911 | 0.77453 | 248.2466
12.4047 | 4.1856 | 0.45931 | 1.3261 | 0.75411 | 241.7021 |  | 8.6343 | 0.2186 | 1.3019 | 0.76809 | 246.183
12.429 | 4.2086 | 0.45696 | 1.3291 | 0.75236 | 241.1416 |  | 8.6296 | 0.22192 | 1.3236 | 0.75552 | 242.1523
12.4534 | 4.1935 | 0.4561 | 1.3245 | 0.755 | 241.9886 |  | 8.6138 | 0.22135 | 1.3203 | 0.75738 | 242.7489
12.4777 | 4.2414 | 0.45488 | 1.3387 | 0.74702 | 239.428 |  | 8.62 | 0.22255 | 1.331 | 0.7513 | 240.8008
12.502 | 4.1709 | 0.45893 | 1.3307 | 0.75149 | 240.8607 |  | 8.5967 | 0.22354 | 1.336 | 0.74851 | 239.9084
12.5264 | 4.2368 | 0.4552 | 1.3433 | 0.74441 | 238.5942 |  | 8.6047 | 0.22271 | 1.3348 | 0.74916 | 240.1163
12.5507 | 4.2204 | 0.45118 | 1.3289 | 0.7525 | 241.1874 |  | 8.5953 | 0.221 | 1.3257 | 0.75431 | 241.7676
12.5751 | 4.1834 | 0.47479 | 1.3889 | 0.71999 | 230.7673 |  | 8.5991 | 0.22546 | 1.3557 | 0.73765 | 236.4272
12.5994 | 4.1741 | 0.45359 | 1.3265 | 0.75388 | 241.6278 |  | 8.5855 | 0.21793 | 1.3109 | 0.76284 | 244.5004
12.6238 | 4.1684 | 0.4701 | 1.3756 | 0.72698 | 233.0067 |  | 8.6183 | 0.22354 | 1.3524 | 0.73945 | 237.0027
12.6481 | 4.1388 | 0.46185 | 1.3444 | 0.74384 | 238.4102 |  | 8.5933 | 0.21977 | 1.3282 | 0.75287 | 241.3051
12.6725 | 4.1058 | 0.46394 | 1.3423 | 0.745 | 238.7832 |  | 8.6222 | 0.22137 | 1.345 | 0.74352 | 238.3065
12.6968 | 4.1269 | 0.4614 | 1.3444 | 0.74384 | 238.41 |  | 8.6277 | 0.22151 | 1.3493 | 0.74113 | 237.5405
12.7211 | 4.0719 | 0.4674 | 1.3463 | 0.74279 | 238.0723 |  | 8.6113 | 0.22473 | 1.3689 | 0.73049 | 234.1314
12.7455 | 4.0649 | 0.46276 | 1.3332 | 0.75009 | 240.4124 |  | 8.6279 | 0.22163 | 1.3552 | 0.7379 | 236.5057
12.7698 | 4.0555 | 0.46755 | 1.3464 | 0.74272 | 238.0502 |  | 8.5965 | 0.22798 | 1.3917 | 0.71857 | 230.3112
12.7942 | 4.0499 | 0.46289 | 1.3337 | 0.74978 | 240.314 |  | 8.6058 | 0.22401 | 1.3715 | 0.72914 | 233.6983
12.8185 | 4.04 | 0.46117 | 1.328 | 0.75301 | 241.3479 |  | 8.5902 | 0.22373 | 1.3699 | 0.72999 | 233.9719
12.8429 | 4.0234 | 0.46568 | 1.338 | 0.74737 | 239.5402 |  | 8.5988 | 0.22597 | 1.3876 | 0.72066 | 230.9794
12.8672 | 4.0424 | 0.45668 | 1.3209 | 0.75707 | 242.6519 |  | 8.5934 | 0.22125 | 1.3604 | 0.7351 | 235.6096
12.8916 | 4.0043 | 0.46316 | 1.3295 | 0.75216 | 241.0777 |  | 8.6041 | 0.22539 | 1.3902 | 0.71935 | 230.5599
12.9159 | 4.0252 | 0.4577 | 1.3232 | 0.75577 | 242.234 |  | 8.6083 | 0.2211 | 1.367 | 0.73155 | 234.4715
12.9402 | 3.9856 | 0.45977 | 1.3186 | 0.7584 | 243.0784 |  | 8.6116 | 0.22407 | 1.3884 | 0.72023 | 230.8441
12.9646 | 3.9915 | 0.46091 | 1.3263 | 0.754 | 241.6677 |  | 8.6314 | 0.22233 | 1.3834 | 0.72284 | 231.6793
12.9889 | 3.9764 | 0.45964 | 1.3201 | 0.75752 | 242.7953 |  | 8.6205 | 0.22679 | 1.412 | 0.7082 | 226.9877
13.0133 | 3.9901 | 0.44923 | 1.2971 | 0.77096 | 247.1026 |  | 8.6327 | 0.22287 | 1.3922 | 0.71827 | 230.2148
13.0376 | 3.9628 | 0.46549 | 1.3373 | 0.74778 | 239.6724 |  | 8.6286 | 0.22791 | 1.4257 | 0.70142 | 224.8154
13.062 | 3.9639 | 0.45686 | 1.3153 | 0.76026 | 243.6743 |  | 8.6207 | 0.22576 | 1.4136 | 0.70742 | 226.7377
13.0863 | 3.9537 | 0.45507 | 1.3093 | 0.76379 | 244.804 |  | 8.6317 | 0.22586 | 1.4187 | 0.70488 | 225.924
13.1107 | 3.9195 | 0.46741 | 1.3356 | 0.74872 | 239.9759 |  | 8.6277 | 0.23013 | 1.4475 | 0.69084 | 221.4245
13.135 | 3.921 | 0.45284 | 1.2969 | 0.7711 | 247.1468 |  | 8.6281 | 0.22592 | 1.4237 | 0.7024 | 225.1277
13.1593 | 3.9226 | 0.45569 | 1.308 | 0.76455 | 245.0484 |  | 8.6395 | 0.23 | 1.4541 | 0.68773 | 220.4267
13.1837 | 3.9256 | 0.45034 | 1.296 | 0.77161 | 247.3122 |  | 8.6447 | 0.22844 | 1.4477 | 0.69076 | 221.3963
13.208 | 3.9161 | 0.44565 | 1.2818 | 0.78017 | 250.0533 |  | 8.6376 | 0.23033 | 1.4612 | 0.68436 | 219.3475
13.2324 | 3.9234 | 0.4393 | 1.2682 | 0.78853 | 252.7337 |  | 8.6548 | 0.22981 | 1.4635 | 0.6833 | 219.0051
13.2567 | 3.9145 | 0.44235 | 1.2764 | 0.78343 | 251.0989 |  | 8.641 | 0.23173 | 1.4761 | 0.67746 | 217.1357
13.2811 | 3.9266 | 0.4385 | 1.2716 | 0.78642 | 252.0585 |  | 8.6636 | 0.23067 | 1.4759 | 0.67757 | 217.1711
13.3054 | 3.9059 | 0.44222 | 1.2779 | 0.78251 | 250.8046 |  | 8.6607 | 0.23393 | 1.499 | 0.66713 | 213.8238
13.3298 | 3.9019 | 0.43916 | 1.2701 | 0.78733 | 252.3482 |  | 8.6653 | 0.23446 | 1.5059 | 0.66406 | 212.8384
13.3541 | 3.9268 | 0.44447 | 1.2961 | 0.77157 | 247.2993 |  | 8.6603 | 0.23355 | 1.5019 | 0.66581 | 213.401
13.3784 | 3.8797 | 0.45683 | 1.3185 | 0.75843 | 243.086 |  | 8.6666 | 0.2383 | 1.5364 | 0.65089 | 208.6179
13.4028 | 3.8718 | 0.44798 | 1.2927 | 0.7736 | 247.9494 |  | 8.6541 | 0.23399 | 1.5092 | 0.66262 | 212.3789
13.4271 | 3.8858 | 0.46017 | 1.3351 | 0.74902 | 240.0699 |  | 8.6953 | 0.23631 | 1.5342 | 0.65182 | 208.9153
13.4515 | 3.8395 | 0.45934 | 1.3192 | 0.75806 | 242.9667 |  | 8.6966 | 0.23415 | 1.5231 | 0.65654 | 210.4299
13.4758 | 3.8211 | 0.45969 | 1.3162 | 0.75974 | 243.5049 |  | 8.7117 | 0.23603 | 1.5408 | 0.649 | 208.0141
13.5002 | 3.8165 | 0.45147 | 1.2935 | 0.77311 | 247.7904 |  | 8.7488 | 0.23499 | 1.5433 | 0.64794 | 207.6742
13.5245 | 3.7722 | 0.45669 | 1.2956 | 0.77187 | 247.3944 |  | 8.7516 | 0.2388 | 1.5717 | 0.63624 | 203.9244
13.5489 | 3.783 | 0.44303 | 1.2627 | 0.79195 | 253.8302 |  | 8.7857 | 0.23707 | 1.5692 | 0.63726 | 204.2515
13.5732 | 3.7414 | 0.45491 | 1.2846 | 0.77845 | 249.5028 |  | 8.7796 | 0.24328 | 1.6121 | 0.62031 | 198.8163
13.5976 | 3.758 | 0.44855 | 1.2745 | 0.78459 | 251.4725 |  | 8.8172 | 0.24003 | 1.6002 | 0.62492 | 200.2957
13.6219 | 3.7151 | 0.44997 | 1.2662 | 0.78973 | 253.1197 |  | 8.82 | 0.24319 | 1.6247 | 0.61549 | 197.273
13.6462 | 3.7378 | 0.44678 | 1.2672 | 0.78913 | 252.9272 |  | 8.8514 | 0.24482 | 1.6443 | 0.60815 | 194.9195
13.6706 | 3.6954 | 0.44803 | 1.2586 | 0.79454 | 254.659 |  | 8.8685 | 0.24363 | 1.6425 | 0.60884 | 195.1425
13.6949 | 3.7064 | 0.45597 | 1.287 | 0.77701 | 249.0403 |  | 8.9016 | 0.24585 | 1.6666 | 0.60003 | 192.3176
13.7193 | 3.6872 | 0.4464 | 1.2557 | 0.79639 | 255.2523 |  | 8.9129 | 0.24469 | 1.6637 | 0.60105 | 192.6455
13.7436 | 3.7107 | 0.44532 | 1.2628 | 0.79186 | 253.8027 |  | 8.936 | 0.24763 | 1.6911 | 0.59134 | 189.5314
13.768 | 3.6716 | 0.44387 | 1.2477 | 0.8015 | 256.8899 |  | 8.9785 | 0.2441 | 1.6779 | 0.596 | 191.0243
13.7923 | 3.6729 | 0.44006 | 1.2396 | 0.8067 | 258.5582 |  | 8.9993 | 0.24946 | 1.7218 | 0.5808 | 186.1547
13.8167 | 3.6709 | 0.43205 | 1.2185 | 0.82067 | 263.0355 |  | 9.0351 | 0.24357 | 1.6907 | 0.59146 | 189.5699
13.841 | 3.6429 | 0.43708 | 1.2254 | 0.81603 | 261.549 |  | 9.0523 | 0.24664 | 1.7184 | 0.58194 | 186.5196
13.8653 | 3.6467 | 0.43034 | 1.2099 | 0.82649 | 264.8994 |  | 9.1028 | 0.24383 | 1.7112 | 0.58437 | 187.2985
13.8897 | 3.6339 | 0.42724 | 1.1991 | 0.83394 | 267.2891 |  | 9.1118 | 0.24327 | 1.712 | 0.58411 | 187.2147
13.914 | 3.6412 | 0.42856 | 1.2073 | 0.82827 | 265.4727 |  | 9.1535 | 0.2425 | 1.7174 | 0.58228 | 186.6284
13.9384 | 3.6224 | 0.42137 | 1.183 | 0.84529 | 270.9261 |  | 9.1717 | 0.24036 | 1.7086 | 0.58526 | 187.5829
13.9627 | 3.6147 | 0.43369 | 1.2172 | 0.82159 | 263.3303 |  | 9.2126 | 0.24018 | 1.718 | 0.58208 | 186.5646
13.9871 | 3.6184 | 0.42441 | 1.1944 | 0.83723 | 268.3422 |  | 9.2328 | 0.23706 | 1.7023 | 0.58743 | 188.2799
14.0114 | 3.5671 | 0.43372 | 1.2054 | 0.82959 | 265.8953 |  | 9.2498 | 0.23656 | 1.7048 | 0.58657 | 188.0046
14.0358 | 3.6009 | 0.42639 | 1.1983 | 0.83451 | 267.4708 |  | 9.2838 | 0.23368 | 1.6932 | 0.5906 | 189.2946
14.0601 | 3.5373 | 0.43716 | 1.209 | 0.82714 | 265.1076 |  | 9.2754 | 0.23313 | 1.6906 | 0.59152 | 189.5884
14.0844 | 3.5571 | 0.42014 | 1.1705 | 0.85436 | 273.833 |  | 9.303 | 0.22932 | 1.6708 | 0.59852 | 191.8338
14.1088 | 3.5217 | 0.42333 | 1.1696 | 0.85497 | 274.0293 |  | 9.3165 | 0.22838 | 1.6693 | 0.59906 | 192.0057
14.1331 | 3.519 | 0.41953 | 1.1602 | 0.86189 | 276.2473 |  | 9.3395 | 0.22495 | 1.6511 | 0.60566 | 194.122
14.1575 | 3.4993 | 0.40835 | 1.1249 | 0.88895 | 284.9211 |  | 9.3466 | 0.22192 | 1.6329 | 0.61241 | 196.2852
14.1818 | 3.5002 | 0.41019 | 1.1322 | 0.88323 | 283.0875 |  | 9.3877 | 0.22177 | 1.6418 | 0.60909 | 195.2213
14.2062 | 3.4801 | 0.40432 | 1.1115 | 0.89966 | 288.3526 |  | 9.3771 | 0.21909 | 1.6229 | 0.61618 | 197.495
14.2305 | 3.4648 | 0.40412 | 1.108 | 0.90253 | 289.2729 |  | 9.4001 | 0.21767 | 1.6191 | 0.61762 | 197.9554
14.2549 | 3.478 | 0.39674 | 1.0938 | 0.91426 | 293.0314 |  | 9.4115 | 0.21544 | 1.6072 | 0.6222 | 199.4239
14.2792 | 3.4406 | 0.39612 | 1.0822 | 0.92408 | 296.1796 |  | 9.418 | 0.21511 | 1.6086 | 0.62165 | 199.2464
14.3035 | 3.4685 | 0.38642 | 1.066 | 0.93808 | 300.6677 |  | 9.4348 | 0.21262 | 1.5955 | 0.62675 | 200.8804
14.3279 | 3.436 | 0.38593 | 1.0565 | 0.94653 | 303.3739 |  | 9.4262 | 0.21397 | 1.6069 | 0.62231 | 199.4593
14.3522 | 3.4593 | 0.37559 | 1.0369 | 0.96439 | 309.0992 |  | 9.4322 | 0.21012 | 1.5817 | 0.63224 | 202.6421
14.3766 | 3.4525 | 0.37267 | 1.0286 | 0.97223 | 311.6125 |  | 9.4354 | 0.21051 | 1.5879 | 0.62977 | 201.8507
14.4009 | 3.4579 | 0.36728 | 1.017 | 0.98327 | 315.1519 |  | 9.4396 | 0.20722 | 1.5664 | 0.63842 | 204.6224
14.4253 | 3.4619 | 0.36058 | 1.0013 | 0.9987 | 320.0948 |  | 9.4414 | 0.20683 | 1.5664 | 0.63841 | 204.6191
14.4496 | 3.4734 | 0.35571 | 0.99273 | 1.0073 | 322.8615 |  | 9.461 | 0.20473 | 1.5563 | 0.64256 | 205.9476
14.474 | 3.4883 | 0.35389 | 0.99356 | 1.0065 | 322.5905 |  | 9.4645 | 0.20489 | 1.5607 | 0.64072 | 205.36
14.4983 | 3.4747 | 0.35294 | 0.98871 | 1.0114 | 324.1733 |  | 9.4645 | 0.20348 | 1.5526 | 0.64408 | 206.437
14.5226 | 3.5048 | 0.34608 | 0.9795 | 1.0209 | 327.2218 |  | 9.4884 | 0.2032 | 1.557 | 0.64227 | 205.8559
14.547 | 3.4822 | 0.34942 | 0.98422 | 1.016 | 325.6521 |  | 9.4746 | 0.20468 | 1.5687 | 0.63748 | 204.3206
14.5713 | 3.5182 | 0.34333 | 0.97872 | 1.0217 | 327.4814 |  | 9.4895 | 0.20297 | 1.5607 | 0.64076 | 205.371
14.5957 | 3.493 | 0.34982 | 0.99171 | 1.0084 | 323.1932 |  | 9.4749 | 0.20654 | 1.5883 | 0.62962 | 201.7997
14.62 | 3.5214 | 0.34073 | 0.97542 | 1.0252 | 328.5909 |  | 9.478 | 0.20378 | 1.5702 | 0.63688 | 204.1278
14.6444 | 3.5094 | 0.34564 | 0.98775 | 1.0124 | 324.4876 |  | 9.4587 | 0.2065 | 1.5905 | 0.62873 | 201.5154
14.6687 | 3.5188 | 0.34234 | 0.98259 | 1.0177 | 326.1934 |  | 9.4559 | 0.20468 | 1.5786 | 0.63345 | 203.0301
14.6931 | 3.5079 | 0.34405 | 0.98606 | 1.0141 | 325.0429 |  | 9.4295 | 0.20673 | 1.5926 | 0.62788 | 201.245
14.7174 | 3.5127 | 0.34319 | 0.98656 | 1.0136 | 324.8783 |  | 9.4301 | 0.20579 | 1.5882 | 0.62966 | 201.8137
14.7417 | 3.5091 | 0.33935 | 0.97615 | 1.0244 | 328.3452 |  | 9.4044 | 0.20425 | 1.5746 | 0.63508 | 203.5514
14.7661 | 3.4987 | 0.34249 | 0.98388 | 1.0164 | 325.7639 |  | 9.3931 | 0.20632 | 1.5912 | 0.62844 | 201.4233
14.7904 | 3.5022 | 0.33627 | 0.96856 | 1.0325 | 330.9168 |  | 9.3781 | 0.20198 | 1.5579 | 0.6419 | 205.7364
14.8148 | 3.4935 | 0.34046 | 0.9798 | 1.0206 | 327.1194 |  | 9.3676 | 0.20457 | 1.5787 | 0.63344 | 203.0266
14.8391 | 3.4999 | 0.33203 | 0.95887 | 1.0429 | 334.2594 |  | 9.3565 | 0.20058 | 1.5486 | 0.64574 | 206.9695
14.8635 | 3.4891 | 0.33827 | 0.97548 | 1.0251 | 328.5706 |  | 9.3411 | 0.2025 | 1.5634 | 0.63962 | 205.007
14.8878 | 3.4974 | 0.33182 | 0.96076 | 1.0408 | 333.6044 |  | 9.337 | 0.20023 | 1.5477 | 0.6461 | 207.0845
14.9122 | 3.4785 | 0.33419 | 0.96393 | 1.0374 | 332.5076 |  | 9.3159 | 0.2 | 1.545 | 0.64727 | 207.4573
14.9365 | 3.4959 | 0.3293 | 0.95616 | 1.0458 | 335.2073 |  | 9.3262 | 0.19765 | 1.531 | 0.65317 | 209.3496
14.9608 | 3.468 | 0.32858 | 0.94798 | 1.0549 | 338.1017 |  | 9.2908 | 0.19689 | 1.5218 | 0.6571 | 210.6096
14.9852 | 3.4978 | 0.32626 | 0.95093 | 1.0516 | 337.0522 |  | 9.3328 | 0.19595 | 1.5239 | 0.65623 | 210.3289
15.0095 | 3.4627 | 0.32183 | 0.93011 | 1.0751 | 344.596 |  | 9.3023 | 0.19465 | 1.5112 | 0.66172 | 212.0889
15.0339 | 3.4828 | 0.32199 | 0.9375 | 1.0667 | 341.8789 |  | 9.3078 | 0.19542 | 1.5206 | 0.65763 | 210.7792
15.0582 | 3.4816 | 0.31606 | 0.9214 | 1.0853 | 347.8556 |  | 9.3075 | 0.19406 | 1.5124 | 0.66119 | 211.9196
15.0826 | 3.4806 | 0.31804 | 0.92839 | 1.0771 | 345.2348 |  | 9.2961 | 0.19609 | 1.5288 | 0.65411 | 209.6508
15.1069 | 3.49 | 0.311 | 0.91179 | 1.0967 | 351.5212 |  | 9.297 | 0.19376 | 1.5132 | 0.66083 | 211.8052
15.1313 | 3.4911 | 0.31068 | 0.9126 | 1.0958 | 351.2101 |  | 9.2848 | 0.19515 | 1.5245 | 0.65594 | 210.2381
15.1556 | 3.5022 | 0.30943 | 0.91327 | 1.095 | 350.9508 |  | 9.2918 | 0.19449 | 1.5229 | 0.65662 | 210.4556
15.1799 | 3.4979 | 0.30766 | 0.90838 | 1.1009 | 352.8409 |  | 9.2663 | 0.19564 | 1.5303 | 0.65348 | 209.4484
15.2043 | 3.5151 | 0.30618 | 0.90992 | 1.099 | 352.2436 |  | 9.281 | 0.19376 | 1.5204 | 0.65774 | 210.815
15.2286 | 3.4942 | 0.3086 | 0.91312 | 1.0951 | 351.0086 |  | 9.2495 | 0.19576 | 1.5333 | 0.65219 | 209.0346
15.253 | 3.5253 | 0.3034 | 0.90717 | 1.1023 | 353.3105 |  | 9.2739 | 0.19272 | 1.5159 | 0.65969 | 211.4376
15.2773 | 3.5051 | 0.30836 | 0.91818 | 1.0891 | 349.073 |  | 9.2605 | 0.19499 | 1.534 | 0.65189 | 208.9384
15.3017 | 3.5154 | 0.30503 | 0.91241 | 1.096 | 351.2825 |  | 9.2561 | 0.19434 | 1.5306 | 0.65335 | 209.4066
15.326 | 3.5255 | 0.30315 | 0.91081 | 1.0979 | 351.8997 |  | 9.2599 | 0.19505 | 1.5393 | 0.64966 | 208.2251
15.3504 | 3.5082 | 0.3072 | 0.91992 | 1.087 | 348.4123 |  | 9.2388 | 0.19774 | 1.5594 | 0.64128 | 205.5378
15.3747 | 3.5346 | 0.30109 | 0.90984 | 1.0991 | 352.2749 |  | 9.2516 | 0.19572 | 1.548 | 0.64599 | 207.0486
15.3991 | 3.5214 | 0.3044 | 0.91787 | 1.0895 | 349.1909 |  | 9.2374 | 0.1999 | 1.5812 | 0.63244 | 202.7049
15.4234 | 3.5454 | 0.30082 | 0.9147 | 1.0933 | 350.4037 |  | 9.2372 | 0.19996 | 1.5841 | 0.63128 | 202.3327
15.4477 | 3.5327 | 0.30527 | 0.92635 | 1.0795 | 345.9969 |  | 9.2096 | 0.20356 | 1.6103 | 0.621 | 199.0372
15.4721 | 3.5501 | 0.30356 | 0.92718 | 1.0785 | 345.6845 |  | 9.21 | 0.20302 | 1.6087 | 0.62162 | 199.2387
15.4964 | 3.5413 | 0.30618 | 0.93434 | 1.0703 | 343.0378 |  | 9.1686 | 0.20697 | 1.6352 | 0.61155 | 196.0096
15.5208 | 3.5513 | 0.30815 | 0.94447 | 1.0588 | 339.3579 |  | 9.1678 | 0.20586 | 1.6288 | 0.61395 | 196.7797
15.5451 | 3.5425 | 0.31198 | 0.95533 | 1.0468 | 335.4986 |  | 9.1377 | 0.20775 | 1.6409 | 0.6094 | 195.3219
15.5695 | 3.5447 | 0.31308 | 0.96079 | 1.0408 | 333.5925 |  | 9.1314 | 0.2082 | 1.646 | 0.60754 | 194.7259
15.5938 | 3.5419 | 0.3164 | 0.97175 | 1.0291 | 329.8312 |  | 9.1113 | 0.20883 | 1.6499 | 0.60611 | 194.2654
15.6182 | 3.5316 | 0.32088 | 0.98417 | 1.0161 | 325.6687 |  | 9.105 | 0.21164 | 1.6735 | 0.59753 | 191.5173
15.6425 | 3.5263 | 0.32025 | 0.98229 | 1.018 | 326.2931 |  | 9.0718 | 0.21167 | 1.6702 | 0.59872 | 191.897
15.6668 | 3.5218 | 0.32243 | 0.98925 | 1.0109 | 323.9956 |  | 9.0522 | 0.21451 | 1.6917 | 0.59113 | 189.4654
15.6912 | 3.506 | 0.32306 | 0.98826 | 1.0119 | 324.3219 |  | 9.0186 | 0.21504 | 1.6922 | 0.59096 | 189.4106
15.7155 | 3.4962 | 0.32751 | 1.0006 | 0.99937 | 320.3118 |  | 9.0072 | 0.21754 | 1.7123 | 0.584 | 187.1811
15.7399 | 3.4916 | 0.32967 | 1.0075 | 0.99259 | 318.1382 |  | 8.9869 | 0.21751 | 1.7109 | 0.5845 | 187.3388
15.7642 | 3.4665 | 0.32784 | 0.99618 | 1.0038 | 321.7418 |  | 8.9304 | 0.22168 | 1.7354 | 0.57625 | 184.6959
15.7886 | 3.4633 | 0.33051 | 1.0049 | 0.99508 | 318.9371 |  | 8.9066 | 0.22086 | 1.727 | 0.57903 | 185.5856
15.8129 | 3.4445 | 0.32924 | 0.99718 | 1.0028 | 321.419 |  | 8.8489 | 0.22226 | 1.7294 | 0.57824 | 185.3343
15.8373 | 3.4417 | 0.32947 | 0.99861 | 1.0014 | 320.9596 |  | 8.8313 | 0.22102 | 1.719 | 0.58174 | 186.4556
15.8616 | 3.4115 | 0.32914 | 0.99038 | 1.0097 | 323.6253 |  | 8.7783 | 0.22185 | 1.7176 | 0.58219 | 186.6002
15.8859 | 3.409 | 0.3296 | 0.99256 | 1.0075 | 322.9141 |  | 8.7421 | 0.22154 | 1.7108 | 0.58452 | 187.3468
15.9103 | 3.39 | 0.32449 | 0.9732 | 1.0275 | 329.3397 |  | 8.6972 | 0.21812 | 1.6783 | 0.59584 | 190.9744
15.9346 | 3.3812 | 0.32561 | 0.9755 | 1.0251 | 328.5611 |  | 8.6883 | 0.21669 | 1.6682 | 0.59946 | 192.1333
15.959 | 3.3845 | 0.31952 | 0.95968 | 1.042 | 333.9779 |  | 8.6782 | 0.21369 | 1.6457 | 0.60765 | 194.7601
15.9833 | 3.3681 | 0.31794 | 0.95176 | 1.0507 | 336.757 |  | 8.6397 | 0.21325 | 1.6375 | 0.61068 | 195.7323
16.0077 | 3.3844 | 0.31486 | 0.94853 | 1.0543 | 337.9058 |  | 8.6416 | 0.21268 | 1.636 | 0.61126 | 195.9171
16.032 | 3.3663 | 0.31471 | 0.94445 | 1.0588 | 339.3662 |  | 8.5984 | 0.21298 | 1.6325 | 0.61254 | 196.3271
16.0564 | 3.3878 | 0.30844 | 0.93296 | 1.0719 | 343.5456 |  | 8.6022 | 0.21042 | 1.6161 | 0.61878 | 198.3283
16.0807 | 3.3675 | 0.30739 | 0.9256 | 1.0804 | 346.2746 |  | 8.5507 | 0.21165 | 1.6183 | 0.61795 | 198.061
16.105 | 3.378 | 0.30546 | 0.92405 | 1.0822 | 346.8562 |  | 8.542 | 0.20851 | 1.595 | 0.62695 | 200.944
16.1294 | 3.3756 | 0.30446 | 0.92175 | 1.0849 | 347.722 |  | 8.5087 | 0.20728 | 1.5818 | 0.63219 | 202.6246
16.1537 | 3.3723 | 0.30577 | 0.92624 | 1.0796 | 346.0352 |  | 8.4932 | 0.20639 | 1.5746 | 0.6351 | 203.5564
16.1781 | 3.3752 | 0.30184 | 0.91648 | 1.0911 | 349.7212 |  | 8.4797 | 0.20344 | 1.5519 | 0.64436 | 206.5263
16.2024 | 3.3664 | 0.30323 | 0.91967 | 1.0874 | 348.51 |  | 8.4567 | 0.20269 | 1.5443 | 0.64752 | 207.5392
16.2268 | 3.3756 | 0.30126 | 0.91761 | 1.0898 | 349.2914 |  | 8.4471 | 0.20006 | 1.5248 | 0.65582 | 210.2001
16.2511 | 3.3548 | 0.30236 | 0.91666 | 1.0909 | 349.6526 |  | 8.416 | 0.19869 | 1.5111 | 0.66177 | 212.1051
16.2755 | 3.3773 | 0.29909 | 0.91419 | 1.0939 | 350.5973 |  | 8.4164 | 0.19685 | 1.4994 | 0.66692 | 213.7558
16.2998 | 3.3543 | 0.29782 | 0.90544 | 1.1044 | 353.9849 |  | 8.3995 | 0.19561 | 1.4891 | 0.67152 | 215.2321
16.3241 | 3.3787 | 0.29802 | 0.91399 | 1.0941 | 350.6738 |  | 8.3973 | 0.19302 | 1.4713 | 0.67967 | 217.8442
16.3485 | 3.3596 | 0.29634 | 0.90505 | 1.1049 | 354.1389 |  | 8.3732 | 0.19143 | 1.4572 | 0.68626 | 219.9552
16.3728 | 3.3626 | 0.29868 | 0.91436 | 1.0937 | 350.5319 |  | 8.3638 | 0.19063 | 1.4516 | 0.68889 | 220.7988
16.3972 | 3.3636 | 0.29529 | 0.9056 | 1.1042 | 353.9234 |  | 8.3542 | 0.18736 | 1.4272 | 0.70069 | 224.5798
16.4215 | 3.3571 | 0.29776 | 0.91277 | 1.0956 | 351.1442 |  | 8.3571 | 0.1868 | 1.4255 | 0.7015 | 224.8412
16.4459 | 3.36 | 0.29567 | 0.9085 | 1.1007 | 352.7927 |  | 8.3515 | 0.18409 | 1.4059 | 0.71126 | 227.9695
16.4702 | 3.351 | 0.2991 | 0.91796 | 1.0894 | 349.1593 |  | 8.3369 | 0.1839 | 1.4041 | 0.7122 | 228.2698
16.4946 | 3.3487 | 0.2976 | 0.91405 | 1.094 | 350.6499 |  | 8.3383 | 0.18175 | 1.39 | 0.71945 | 230.5914
16.5189 | 3.3394 | 0.29914 | 0.9176 | 1.0898 | 349.2934 |  | 8.333 | 0.18092 | 1.3848 | 0.72211 | 231.4451
16.5432 | 3.3482 | 0.2961 | 0.91199 | 1.0965 | 351.4451 |  | 8.3366 | 0.17898 | 1.3726 | 0.72856 | 233.513
16.5676 | 3.3318 | 0.29884 | 0.91725 | 1.0902 | 349.4274 |  | 8.3186 | 0.17999 | 1.3794 | 0.72497 | 232.3633
16.5919 | 3.3309 | 0.29834 | 0.91684 | 1.0907 | 349.584 |  | 8.3226 | 0.17775 | 1.3648 | 0.73269 | 234.837
16.6163 | 3.3209 | 0.29665 | 0.91025 | 1.0986 | 352.1158 |  | 8.3095 | 0.17691 | 1.3583 | 0.73624 | 235.9735
16.6406 | 3.3261 | 0.29774 | 0.91636 | 1.0913 | 349.7667 |  | 8.3173 | 0.17635 | 1.3572 | 0.73681 | 236.156
16.665 | 3.3172 | 0.29492 | 0.90656 | 1.1031 | 353.5482 |  | 8.2973 | 0.17606 | 1.3537 | 0.73871 | 236.7671
16.6893 | 3.3148 | 0.2957 | 0.90965 | 1.0993 | 352.3471 |  | 8.3105 | 0.17472 | 1.3475 | 0.74212 | 237.8581
16.7137 | 3.3125 | 0.29412 | 0.90547 | 1.1044 | 353.9731 |  | 8.2955 | 0.1747 | 1.3469 | 0.74247 | 237.9709
16.738 | 3.315 | 0.29439 | 0.90832 | 1.1009 | 352.8633 |  | 8.2971 | 0.17412 | 1.3446 | 0.7437 | 238.3665
16.7623 | 3.3144 | 0.29273 | 0.90433 | 1.1058 | 354.4197 |  | 8.2884 | 0.17339 | 1.3395 | 0.74652 | 239.269
16.7867 | 3.3037 | 0.29363 | 0.9055 | 1.1044 | 353.9639 |  | 8.2838 | 0.17461 | 1.3501 | 0.74066 | 237.3922
16.811 | 3.3111 | 0.29231 | 0.90476 | 1.1053 | 354.2513 |  | 8.2887 | 0.17299 | 1.3404 | 0.74605 | 239.1183
16.8354 | 3.3022 | 0.29356 | 0.9075 | 1.1019 | 353.1823 |  | 8.2697 | 0.17447 | 1.3507 | 0.74037 | 237.2975
16.8597 | 3.2996 | 0.29159 | 0.90202 | 1.1086 | 355.3282 |  | 8.2744 | 0.17367 | 1.3472 | 0.74228 | 237.9109
16.8841 | 3.2945 | 0.29152 | 0.9017 | 1.109 | 355.4529 |  | 8.2538 | 0.17479 | 1.3544 | 0.73832 | 236.6396
16.9084 | 3.2934 | 0.2918 | 0.90358 | 1.1067 | 354.7131 |  | 8.2545 | 0.1739 | 1.3496 | 0.74094 | 237.4792
16.9328 | 3.2841 | 0.28939 | 0.89485 | 1.1175 | 358.1746 |  | 8.2366 | 0.17381 | 1.348 | 0.74185 | 237.7738
16.9571 | 3.2901 | 0.28951 | 0.89816 | 1.1134 | 356.8552 |  | 8.2338 | 0.1742 | 1.3525 | 0.73937 | 236.9787
16.9814 | 3.2828 | 0.28678 | 0.88897 | 1.1249 | 360.5441 |  | 8.2215 | 0.17356 | 1.3474 | 0.74216 | 237.8729
17.0058 | 3.2815 | 0.28787 | 0.89327 | 1.1195 | 358.8084 |  | 8.2162 | 0.17367 | 1.3493 | 0.74111 | 237.5362
17.0301 | 3.286 | 0.28454 | 0.88544 | 1.1294 | 361.982 |  | 8.2109 | 0.17251 | 1.3414 | 0.7455 | 238.9432
17.0545 | 3.2796 | 0.2858 | 0.88888 | 1.125 | 360.5788 |  | 8.1913 | 0.1735 | 1.3477 | 0.74198 | 237.8135
17.0788 | 3.2847 | 0.28365 | 0.88482 | 1.1302 | 362.2368 |  | 8.1965 | 0.17232 | 1.3414 | 0.74552 | 238.9479
17.1032 | 3.2752 | 0.28403 | 0.88472 | 1.1303 | 362.2748 |  | 8.1805 | 0.17354 | 1.3502 | 0.74065 | 237.3879
17.1275 | 3.2846 | 0.28173 | 0.88133 | 1.1346 | 363.6696 |  | 8.1844 | 0.1726 | 1.3454 | 0.74328 | 238.2317
17.1519 | 3.2786 | 0.28273 | 0.88408 | 1.1311 | 362.5395 |  | 8.1687 | 0.17281 | 1.3463 | 0.74277 | 238.0683
17.1762 | 3.2794 | 0.28033 | 0.87803 | 1.1389 | 365.0358 |  | 8.1681 | 0.17327 | 1.3518 | 0.73978 | 237.1076
17.2006 | 3.2839 | 0.27902 | 0.8764 | 1.141 | 365.717 |  | 8.1565 | 0.17405 | 1.3578 | 0.73648 | 236.052
17.2249 | 3.2813 | 0.28114 | 0.88357 | 1.1318 | 362.7464 |  | 8.1543 | 0.17415 | 1.3601 | 0.73523 | 235.6497
17.2492 | 3.288 | 0.28011 | 0.8834 | 1.132 | 362.8162 |  | 8.1385 | 0.17447 | 1.3619 | 0.73424 | 235.3346
17.2736 | 3.2814 | 0.2819 | 0.8885 | 1.1255 | 360.7341 |  | 8.1294 | 0.17499 | 1.3664 | 0.73185 | 234.5676
17.2979 | 3.2911 | 0.28263 | 0.89468 | 1.1177 | 358.2435 |  | 8.1246 | 0.17516 | 1.3688 | 0.73056 | 234.1547
17.3223 | 3.2816 | 0.28525 | 0.90164 | 1.1091 | 355.4771 |  | 8.1115 | 0.17598 | 1.375 | 0.72728 | 233.1025
17.3466 | 3.2866 | 0.28661 | 0.90859 | 1.1006 | 352.759 |  | 8.1025 | 0.17603 | 1.3758 | 0.72687 | 232.9706
17.371 | 3.278 | 0.28782 | 0.91135 | 1.0973 | 351.689 |  | 8.0876 | 0.17713 | 1.3838 | 0.72266 | 231.6221
17.3953 | 3.2789 | 0.28953 | 0.9183 | 1.089 | 349.0288 |  | 8.0813 | 0.17773 | 1.3893 | 0.71977 | 230.6955
17.4197 | 3.2691 | 0.29194 | 0.92445 | 1.0817 | 346.707 |  | 8.0639 | 0.17915 | 1.3993 | 0.71462 | 229.0451
17.444 | 3.2717 | 0.29679 | 0.9419 | 1.0617 | 340.2839 |  | 8.0552 | 0.18036 | 1.4092 | 0.7096 | 227.4368
17.4683 | 3.2575 | 0.2961 | 0.93692 | 1.0673 | 342.0912 |  | 8.0357 | 0.18033 | 1.4075 | 0.71046 | 227.7112
17.4927 | 3.2543 | 0.29792 | 0.94305 | 1.0604 | 339.8678 |  | 8.021 | 0.18137 | 1.4151 | 0.70669 | 226.5021
17.517 | 3.2367 | 0.30075 | 0.94817 | 1.0547 | 338.0315 |  | 7.9945 | 0.18246 | 1.4208 | 0.70382 | 225.5843
17.5414 | 3.2303 | 0.30196 | 0.95145 | 1.051 | 336.8663 |  | 7.9804 | 0.18188 | 1.4158 | 0.70632 | 226.3857
17.5657 | 3.2201 | 0.302 | 0.94986 | 1.0528 | 337.431 |  | 7.9646 | 0.1814 | 1.4112 | 0.70861 | 227.1179
17.5901 | 3.2056 | 0.30348 | 0.95152 | 1.0509 | 336.8422 |  | 7.9425 | 0.18195 | 1.4135 | 0.70747 | 226.7545
17.6144 | 3.2023 | 0.30088 | 0.94373 | 1.0596 | 339.6235 |  | 7.9343 | 0.18131 | 1.409 | 0.70971 | 227.4705
17.6388 | 3.1948 | 0.3018 | 0.94573 | 1.0574 | 338.9064 |  | 7.9213 | 0.18103 | 1.4065 | 0.711 | 227.8838
17.6631 | 3.1897 | 0.30006 | 0.94004 | 1.0638 | 340.958 |  | 7.9081 | 0.18074 | 1.4038 | 0.71233 | 228.3122
17.6874 | 3.1813 | 0.29964 | 0.93755 | 1.0666 | 341.8615 |  | 7.8955 | 0.18069 | 1.4032 | 0.71266 | 228.4175
17.7118 | 3.1771 | 0.29669 | 0.92839 | 1.0771 | 345.2363 |  | 7.8827 | 0.18039 | 1.4005 | 0.71405 | 228.8614
17.7361 | 3.175 | 0.29705 | 0.93018 | 1.0751 | 344.5702 |  | 7.8697 | 0.18015 | 1.3982 | 0.71519 | 229.2273
17.7605 | 3.1645 | 0.29578 | 0.9244 | 1.0818 | 346.7263 |  | 7.8609 | 0.18023 | 1.3992 | 0.7147 | 229.0695
17.7848 | 3.1632 | 0.29079 | 0.90966 | 1.0993 | 352.3425 |  | 7.846 | 0.18045 | 1.4002 | 0.71418 | 228.905
17.8092 | 3.1547 | 0.28923 | 0.90359 | 1.1067 | 354.7105 |  | 7.839 | 0.18013 | 1.3983 | 0.71515 | 229.2138
17.8335 | 3.1497 | 0.28651 | 0.89487 | 1.1175 | 358.1655 |  | 7.827 | 0.17958 | 1.3938 | 0.71746 | 229.9559
17.8579 | 3.1505 | 0.28428 | 0.88935 | 1.1244 | 360.3897 |  | 7.8207 | 0.17929 | 1.3923 | 0.71822 | 230.198
17.8822 | 3.1551 | 0.2817 | 0.88377 | 1.1315 | 362.6644 |  | 7.8135 | 0.17926 | 1.3928 | 0.71799 | 230.1256
17.9065 | 3.1567 | 0.27975 | 0.8793 | 1.1373 | 364.5084 |  | 7.8137 | 0.18 | 1.4005 | 0.71405 | 228.8631
17.9309 | 3.1583 | 0.27882 | 0.878 | 1.139 | 365.0493 |  | 7.8065 | 0.18064 | 1.406 | 0.71123 | 227.9597
17.9552 | 3.1651 | 0.27709 | 0.87565 | 1.142 | 366.0305 |  | 7.7983 | 0.18116 | 1.4105 | 0.70896 | 227.2302
17.9796 | 3.173 | 0.27869 | 0.8841 | 1.1311 | 362.5315 |  | 7.7937 | 0.18291 | 1.4252 | 0.70166 | 224.8912
18.0039 | 3.1741 | 0.28016 | 0.89025 | 1.1233 | 360.0267 |  | 7.7763 | 0.18522 | 1.4419 | 0.69351 | 222.2779
18.0283 | 3.1781 | 0.28097 | 0.89515 | 1.1171 | 358.0563 |  | 7.7616 | 0.18677 | 1.4532 | 0.68811 | 220.5491
18.0526 | 3.1719 | 0.28324 | 0.90184 | 1.1088 | 355.4002 |  | 7.7361 | 0.18758 | 1.4567 | 0.68648 | 220.0259
18.077 | 3.1695 | 0.28559 | 0.90987 | 1.0991 | 352.2627 |  | 7.7138 | 0.18879 | 1.4638 | 0.68313 | 218.9524
18.1013 | 3.1627 | 0.2863 | 0.9114 | 1.0972 | 351.6708 |  | 7.6797 | 0.18948 | 1.4647 | 0.68275 | 218.8306
18.1256 | 3.1508 | 0.28697 | 0.91133 | 1.0973 | 351.698 |  | 7.6596 | 0.18978 | 1.4652 | 0.68252 | 218.7569
18.15 | 3.1514 | 0.28618 | 0.91021 | 1.0987 | 352.1319 |  | 7.6461 | 0.18807 | 1.4513 | 0.68905 | 220.8502
18.1743 | 3.1351 | 0.28785 | 0.91199 | 1.0965 | 351.4435 |  | 7.6251 | 0.18876 | 1.4545 | 0.6875 | 220.3539
18.1987 | 3.1354 | 0.2875 | 0.9122 | 1.0963 | 351.3623 |  | 7.6124 | 0.18785 | 1.4471 | 0.69106 | 221.4936
18.223 | 3.1294 | 0.28709 | 0.91038 | 1.0984 | 352.0647 |  | 7.6021 | 0.18636 | 1.4356 | 0.69657 | 223.2603
18.2474 | 3.1211 | 0.28774 | 0.91125 | 1.0974 | 351.7274 |  | 7.58 | 0.1868 | 1.4367 | 0.69603 | 223.0879
18.2717 | 3.1168 | 0.28736 | 0.91 | 1.0989 | 352.2111 |  | 7.5699 | 0.18584 | 1.4293 | 0.69964 | 224.2444
18.2961 | 3.1115 | 0.28686 | 0.90806 | 1.1013 | 352.9662 |  | 7.5532 | 0.18582 | 1.4279 | 0.70033 | 224.4644
18.3204 | 3.1068 | 0.28837 | 0.9127 | 1.0957 | 351.1702 |  | 7.5351 | 0.18677 | 1.4337 | 0.69749 | 223.5558
18.3447 | 3.1037 | 0.28501 | 0.90237 | 1.1082 | 355.1913 |  | 7.5187 | 0.1855 | 1.4227 | 0.70287 | 225.278
18.3691 | 3.1039 | 0.28523 | 0.90432 | 1.1058 | 354.4236 |  | 7.5067 | 0.18617 | 1.4275 | 0.70054 | 224.5306
18.3934 | 3.1019 | 0.28479 | 0.90351 | 1.1068 | 354.742 |  | 7.4911 | 0.18517 | 1.4187 | 0.70485 | 225.9134
18.4178 | 3.0979 | 0.28447 | 0.90253 | 1.108 | 355.1287 |  | 7.4774 | 0.1844 | 1.4121 | 0.70815 | 226.9721
18.4421 | 3.0982 | 0.28279 | 0.89846 | 1.113 | 356.735 |  | 7.4689 | 0.18423 | 1.4111 | 0.70866 | 227.1351
18.4665 | 3.0918 | 0.28147 | 0.89361 | 1.1191 | 358.6705 |  | 7.4507 | 0.18407 | 1.4083 | 0.71009 | 227.5921
18.4908 | 3.0889 | 0.28009 | 0.88955 | 1.1242 | 360.3091 |  | 7.4412 | 0.18331 | 1.4025 | 0.71302 | 228.5309
18.5152 | 3.0858 | 0.27988 | 0.88919 | 1.1246 | 360.4545 |  | 7.4286 | 0.18302 | 1.3998 | 0.71439 | 228.9721
18.5395 | 3.0862 | 0.27807 | 0.88471 | 1.1303 | 362.2787 |  | 7.4174 | 0.18216 | 1.3929 | 0.71793 | 230.1071
18.5638 | 3.0833 | 0.27613 | 0.87887 | 1.1378 | 364.689 |  | 7.4013 | 0.18169 | 1.3881 | 0.7204 | 230.8962
18.5882 | 3.0813 | 0.27706 | 0.8824 | 1.1333 | 363.2276 |  | 7.3875 | 0.18217 | 1.391 | 0.71889 | 230.415
18.6125 | 3.0854 | 0.27498 | 0.8781 | 1.1388 | 365.0069 |  | 7.3838 | 0.18098 | 1.383 | 0.72305 | 231.7469
18.6369 | 3.084 | 0.2759 | 0.88177 | 1.1341 | 363.4863 |  | 7.3678 | 0.18086 | 1.381 | 0.72413 | 232.0922
18.6612 | 3.0834 | 0.27519 | 0.8805 | 1.1357 | 364.0117 |  | 7.3488 | 0.17948 | 1.3686 | 0.73065 | 234.1829
18.6856 | 3.0821 | 0.27472 | 0.87977 | 1.1367 | 364.3155 |  | 7.3388 | 0.17863 | 1.3621 | 0.73417 | 235.3111
18.7099 | 3.0799 | 0.27524 | 0.88193 | 1.1339 | 363.4204 |  | 7.3364 | 0.17782 | 1.3572 | 0.7368 | 236.1523
18.7343 | 3.0785 | 0.27482 | 0.88133 | 1.1346 | 363.669 |  | 7.3368 | 0.17767 | 1.358 | 0.73639 | 236.0233
18.7586 | 3.0746 | 0.27356 | 0.87734 | 1.1398 | 365.3226 |  | 7.328 | 0.17657 | 1.3497 | 0.74093 | 237.4762
18.7829 | 3.0708 | 0.27283 | 0.87505 | 1.1428 | 366.2794 |  | 7.3222 | 0.1779 | 1.3605 | 0.73501 | 235.5797
18.8073 | 3.0725 | 0.27184 | 0.87351 | 1.1448 | 366.9263 |  | 7.3208 | 0.1773 | 1.3574 | 0.7367 | 236.1229
18.8316 | 3.0656 | 0.27145 | 0.87141 | 1.1476 | 367.8098 |  | 7.3064 | 0.1775 | 1.358 | 0.73637 | 236.0163
18.856 | 3.0698 | 0.27082 | 0.87168 | 1.1472 | 367.6951 |  | 7.301 | 0.178 | 1.3626 | 0.7339 | 235.2244
18.8803 | 3.0637 | 0.26963 | 0.86725 | 1.1531 | 369.5735 |  | 7.2851 | 0.17767 | 1.3589 | 0.73588 | 235.8596
18.9047 | 3.0669 | 0.27067 | 0.87265 | 1.1459 | 367.2868 |  | 7.2845 | 0.17882 | 1.3693 | 0.73028 | 234.0652
18.929 | 3.0628 | 0.27093 | 0.87342 | 1.1449 | 366.9616 |  | 7.2688 | 0.17908 | 1.3701 | 0.72986 | 233.931
18.9534 | 3.0613 | 0.27116 | 0.87484 | 1.1431 | 366.3666 |  | 7.2613 | 0.17887 | 1.3689 | 0.73053 | 234.1454
18.9777 | 3.0597 | 0.27061 | 0.87373 | 1.1445 | 366.8329 |  | 7.2524 | 0.1794 | 1.373 | 0.72834 | 233.4434
19.0021 | 3.0562 | 0.2724 | 0.87965 | 1.1368 | 364.3625 |  | 7.2368 | 0.18018 | 1.3778 | 0.7258 | 232.6279
19.0264 | 3.0594 | 0.27186 | 0.87994 | 1.1364 | 364.2426 |  | 7.233 | 0.1809 | 1.3843 | 0.72239 | 231.5353
19.0507 | 3.0537 | 0.27197 | 0.87977 | 1.1367 | 364.313 |  | 7.2105 | 0.18131 | 1.385 | 0.72204 | 231.4247
19.0751 | 3.0567 | 0.27131 | 0.87962 | 1.1369 | 364.3758 |  | 7.2083 | 0.18169 | 1.3892 | 0.71986 | 230.7257
19.0994 | 3.0574 | 0.27225 | 0.88402 | 1.1312 | 362.5623 |  | 7.1915 | 0.18123 | 1.3842 | 0.72246 | 231.5573
19.1238 | 3.0542 | 0.27243 | 0.88479 | 1.1302 | 362.2455 |  | 7.1748 | 0.18272 | 1.3941 | 0.7173 | 229.9052
19.1481 | 3.05 | 0.27272 | 0.88564 | 1.1291 | 361.9009 |  | 7.1521 | 0.18272 | 1.3915 | 0.71867 | 230.3432
19.1725 | 3.0574 | 0.27321 | 0.89053 | 1.1229 | 359.9131 |  | 7.1501 | 0.18261 | 1.392 | 0.71839 | 230.2542
19.1968 | 3.0452 | 0.2752 | 0.89459 | 1.1178 | 358.2809 |  | 7.1327 | 0.18297 | 1.3931 | 0.71783 | 230.0748
19.2212 | 3.0443 | 0.27647 | 0.89957 | 1.1116 | 356.2939 |  | 7.1195 | 0.18249 | 1.3886 | 0.72013 | 230.8118
19.2455 | 3.0389 | 0.27628 | 0.8985 | 1.113 | 356.7218 |  | 7.1089 | 0.18248 | 1.3882 | 0.72034 | 230.8798
19.2698 | 3.0274 | 0.27883 | 0.90451 | 1.1056 | 354.3486 |  | 7.0826 | 0.18367 | 1.3939 | 0.7174 | 229.936
19.2942 | 3.0294 | 0.27705 | 0.90047 | 1.1105 | 355.9401 |  | 7.0793 | 0.18286 | 1.3889 | 0.72 | 230.7677
19.3185 | 3.0208 | 0.27761 | 0.90085 | 1.1101 | 355.7901 |  | 7.061 | 0.18381 | 1.3942 | 0.71724 | 229.8858
19.3429 | 3.0179 | 0.27717 | 0.89969 | 1.1115 | 356.2461 |  | 7.0454 | 0.18293 | 1.3862 | 0.72137 | 231.2092
19.3672 | 3.0095 | 0.27433 | 0.88911 | 1.1247 | 360.486 |  | 7.0254 | 0.18237 | 1.3798 | 0.72473 | 232.285
19.3916 | 3.0102 | 0.27641 | 0.89719 | 1.1146 | 357.2407 |  | 7.0173 | 0.18365 | 1.3896 | 0.71963 | 230.6493
19.4159 | 3.0049 | 0.2732 | 0.8863 | 1.1283 | 361.6316 |  | 6.9997 | 0.18233 | 1.3779 | 0.72574 | 232.6076
19.4403 | 3.003 | 0.2734 | 0.88751 | 1.1268 | 361.1384 |  | 6.9842 | 0.18196 | 1.3738 | 0.72792 | 233.3079
19.4646 | 3.0007 | 0.27027 | 0.8778 | 1.1392 | 365.1334 |  | 6.9716 | 0.18111 | 1.3666 | 0.73175 | 234.5365
19.4889 | 2.9975 | 0.2717 | 0.88259 | 1.133 | 363.151 |  | 6.951 | 0.1818 | 1.3695 | 0.73019 | 234.0366
19.5133 | 2.9958 | 0.26891 | 0.87411 | 1.144 | 366.6745 |  | 6.9397 | 0.18015 | 1.3566 | 0.73716 | 236.2702
Sheet resistance changes in the X and Y direction | [7 empty] | Waveguide data (NRW method) in the same band as the microstrip data up to 19.5 GHz |  |  |  |  | X/Y Direction anisotropy
Hot |  |  |  | Cold X | 220C X |  |  | WR42
tanD |  | RF R/R0 |  | tanD | tanD | R/R0 |  | Freq | Real |  |  |  | Freq | E_r Cold | Cold direction X
0.26374 | 3.7916 | #REF! |  | 1.1198 | 0.10712 | 10.4531 |  | 18 | 13.2601 | 18 | 3.3766 |  | 0.01 | 48.954 | 190.7167
0.26259 | 3.8082 | #REF! |  | 1.1998 | 0.057074 | 21.0215 |  | 18.0042 | 13.2549 | 18.0042 | 3.3597 |  | 0.015984 | 48.2872 | 101.3974
0.25937 | 3.8555 | #REF! |  | 1.1654 | 3.0429 | 0.383 |  | 18.0085 | 13.25 | 18.0085 | 3.4117 |  | 0.021968 | 47.384 | 72.6591
0.25584 | 3.9086 | #REF! |  | 1.089 | 2.0438 | 0.53285 |  | 18.0128 | 13.2534 | 18.0128 | 3.3912 |  | 0.027952 | 46.7864 | 60.1426
0.25386 | 3.9391 | #REF! |  | 1.004 | 1.9368 | 0.51836 |  | 18.017 | 13.2588 | 18.017 | 3.3987 |  | 0.033936 | 46.4365 | 53.5747
0.25169 | 3.9731 | #REF! |  | 0.92753 | 1.8917 | 0.49032 |  | 18.0212 | 13.2775 | 18.0212 | 3.3656 |  | 0.03992 | 45.8967 | 49.6384
0.24954 | 4.0074 | #REF! |  | 0.85986 | 1.9274 | 0.44612 |  | 18.0255 | 13.2834 | 18.0255 | 3.3939 |  | 0.045904 | 45.4486 | 47.0097
0.24578 | 4.0686 | #REF! |  | 0.78802 | 1.9376 | 0.40671 |  | 18.0297 | 13.2958 | 18.0297 | 3.2943 |  | 0.051888 | 44.948 | 45.3258
0.24182 | 4.1353 | #REF! |  | 0.75314 | 2.0281 | 0.37135 |  | 18.034 | 13.2911 | 18.034 | 3.2687 |  | 0.057872 | 44.5127 | 43.6415
0.23954 | 4.1747 | #REF! |  | 0.70949 | 2.212 | 0.32075 |  | 18.0383 | 13.291 | 18.0383 | 3.245 |  | 0.063856 | 44.0701 | 42.4993
0.23776 | 4.206 | #REF! |  | 0.67178 | 2.4791 | 0.27098 |  | 18.0425 | 13.2817 | 18.0425 | 3.2127 |  | 0.06984 | 43.5735 | 41.5641
0.23567 | 4.2433 | #REF! |  | 0.64041 | 3.0516 | 0.20986 |  | 18.0467 | 13.2656 | 18.0467 | 3.1899 |  | 0.075824 | 43.1574 | 40.7636
0.23257 | 4.2998 | #REF! |  | 0.61049 | 4.4368 | 0.1376 |  | 18.051 | 13.271 | 18.051 | 3.1507 |  | 0.081808 | 42.5954 | 40.067
0.22925 | 4.3621 | #REF! |  | 0.58388 | 3.8644 | 0.15109 |  | 18.0553 | 13.2642 | 18.0553 | 3.0741 |  | 0.087792 | 42.1258 | 39.3989
0.22745 | 4.3965 | #REF! |  | 0.55684 | 3.7317 | 0.14922 |  | 18.0595 | 13.2713 | 18.0595 | 3.0344 |  | 0.093776 | 41.6344 | 38.7709
0.22533 | 4.438 | #REF! |  | 0.54239 | 3.1628 | 0.17149 |  | 18.0637 | 13.2613 | 18.0637 | 2.9898 |  | 0.09976 | 41.1149 | 38.2069
0.22294 | 4.4856 | #REF! |  | 0.52899 | 3.4017 | 0.15551 |  | 18.068 | 13.2576 | 18.068 | 2.8532 |  | 0.10574 | 40.7093 | 37.913
0.2198 | 4.5497 | #REF! |  | 0.51427 | 3.7356 | 0.13767 |  | 18.0723 | 13.2343 | 18.0723 | 2.9012 |  | 0.11173 | 40.3192 | 37.5696
0.21659 | 4.6169 | #REF! |  | 0.50207 | 4.2377 | 0.11848 |  | 18.0765 | 13.2116 | 18.0765 | 3.0437 |  | 0.11771 | 39.8863 | 37.1977
0.21501 | 4.651 | #REF! |  | 0.49158 | 4.891 | 0.10051 |  | 18.0807 | 13.1913 | 18.0807 | 3.2458 |  | 0.1237 | 39.4442 | 36.8389
0.21407 | 4.6714 | #REF! |  | 0.48378 | 5.8125 | 0.083231 |  | 18.085 | 13.1912 | 18.085 | 3.2899 |  | 0.12968 | 39.0283 | 36.5147
0.21251 | 4.7057 | #REF! |  | 0.47425 | 7.3843 | 0.064224 |  | 18.0892 | 13.1804 | 18.0892 | 3.4355 |  | 0.13566 | 38.659 | 36.2646
0.21043 | 4.7522 | #REF! |  | 0.4665 | 11.6629 | 0.039999 |  | 18.0935 | 13.1541 | 18.0935 | 3.4876 |  | 0.14165 | 38.216 | 35.9519
0.20882 | 4.7887 | #REF! |  | 0.45917 | -88.8726 | -0.0051666 |  | 18.0978 | 13.1172 | 18.0978 | 3.4832 |  | 0.14763 | 37.7604 | 35.6254
0.20768 | 4.815 | #REF! |  | 0.45347 | -4.0136 | -0.11298 |  | 18.102 | 13.0789 | 18.102 | 3.5137 |  | 0.15362 | 37.2735 | 35.2293
0.2064 | 4.845 | #REF! |  | 0.44762 | -0.77442 | -0.578 |  | 18.1062 | 13.0439 | 18.1062 | 3.4929 |  | 0.1596 | 36.8855 | 34.9478
0.20477 | 4.8836 | #REF! |  | 0.44096 | -1.9684 | -0.22402 |  | 18.1105 | 13.0126 | 18.1105 | 3.5171 |  | 0.16558 | 36.5337 | 34.6966
0.20192 | 4.9524 | #REF! |  | 0.43552 | -3.2581 | -0.13367 |  | 18.1148 | 12.9817 | 18.1148 | 3.4924 |  | 0.17157 | 36.1164 | 34.421
0.19966 | 5.0085 | #REF! |  | 0.4293 | -0.27387 | -1.5675 |  | 18.119 | 12.9577 | 18.119 | 3.5012 |  | 0.17755 | 35.7001 | 34.1486
0.19866 | 5.0338 | #REF! |  | 0.42488 | -3.2657 | -0.1301 |  | 18.1232 | 12.94 | 18.1232 | 3.4645 |  | 0.18354 | 35.3638 | 33.9345
0.19845 | 5.0392 | #REF! |  | 0.41977 | -11.1947 | -0.037497 |  | 18.1275 | 12.9273 | 18.1275 | 3.4922 |  | 0.18952 | 35.0393 | 33.765
0.19752 | 5.0628 | #REF! |  | 0.41905 | -117.7552 | -0.0035587 |  | 18.1318 | 12.9271 | 18.1318 | 3.5225 |  | 0.1955 | 34.7151 | 33.5694
0.19539 | 5.1181 | #REF! |  | 0.41487 | 54.684 | 0.0075867 |  | 18.136 | 12.9392 | 18.136 | 3.4616 |  | 0.20149 | 34.3456 | 33.3644
0.19367 | 5.1633 | #REF! |  | 0.40926 | 9.9305 | 0.041212 |  | 18.1403 | 12.9599 | 18.1403 | 3.511 |  | 0.20747 | 33.9698 | 33.1234
0.19293 | 5.1832 | #REF! |  | 0.40935 | 7.2578 | 0.056402 |  | 18.1445 | 12.9762 | 18.1445 | 3.476 |  | 0.21346 | 33.6218 | 32.8899
0.19317 | 5.1768 | #REF! |  | 0.40706 | 5.3895 | 0.075528 |  | 18.1487 | 12.988 | 18.1487 | 3.5125 |  | 0.21944 | 33.3172 | 32.6765
0.19254 | 5.1939 | #REF! |  | 0.40474 | 3.2702 | 0.12377 |  | 18.153 | 12.9947 | 18.153 | 3.4394 |  | 0.22542 | 33.0168 | 32.4561
0.19082 | 5.2406 | #REF! |  | 0.40381 | 2.1355 | 0.1891 |  | 18.1573 | 13.003 | 18.1573 | 3.4684 |  | 0.23141 | 32.6771 | 32.1865
0.18923 | 5.2847 | #REF! |  | 0.40256 | 1.3523 | 0.29768 |  | 18.1615 | 12.9911 | 18.1615 | 3.4691 |  | 0.23739 | 32.3813 | 31.9375
0.1883 | 5.3107 | #REF! |  | 0.40276 | 0.85889 | 0.46893 |  | 18.1657 | 12.9824 | 18.1657 | 3.4464 |  | 0.24338 | 32.1661 | 31.7768
0.18766 | 5.3289 | #REF! |  | 0.40161 | 0.54029 | 0.74333 |  | 18.17 | 12.9776 | 18.17 | 3.3702 |  | 0.24936 | 31.9304 | 31.641
0.18651 | 5.3617 | #REF! |  | 0.40082 | 0.33595 | 1.1931 |  | 18.1743 | 12.9609 | 18.1743 | 3.3355 |  | 0.25534 | 31.6527 | 31.4624
0.18406 | 5.4329 | #REF! |  | 0.40036 | 0.19923 | 2.0095 |  | 18.1785 | 12.9651 | 18.1785 | 3.1927 |  | 0.26133 | 31.3665 | 31.2872
0.18198 | 5.495 | #REF! |  | 0.40143 | 0.089526 | 4.4839 |  | 18.1827 | 12.9635 | 18.1827 | 3.0729 |  | 0.26731 | 31.1451 | 31.1099
0.18127 | 5.5166 | #REF! |  | 0.4017 | 0.0018245 | 220.1754 |  | 18.187 | 12.9463 | 18.187 | 3.0103 |  | 0.2733 | 30.9732 | 30.956
0.18149 | 5.51 | #REF! |  | 0.40249 | 0.046803 | 8.5997 |  | 18.1913 | 12.9362 | 18.1913 | 2.9633 |  | 0.27928 | 30.7019 | 30.814
0.18089 | 5.5283 | #REF! |  | 0.40077 | 0.095275 | 4.2064 |  | 18.1955 | 12.9252 | 18.1955 | 2.9532 |  | 0.28526 | 30.4565 | 30.6299
0.17916 | 5.5816 | #REF! |  | 0.40044 | 0.11951 | 3.3508 |  | 18.1998 | 12.9365 | 18.1998 | 3.0639 |  | 0.29125 | 30.1334 | 30.3923
0.17713 | 5.6457 | #REF! |  | 0.40054 | 0.10823 | 3.7009 |  | 18.204 | 12.926 | 18.204 | 3.2364 |  | 0.29723 | 29.9018 | 30.1975
0.17632 | 5.6715 | #REF! |  | 0.40288 | 0.085609 | 4.706 |  | 18.2082 | 12.9221 | 18.2082 | 3.2849 |  | 0.30322 | 29.7554 | 30.047
0.1762 | 5.6755 | #REF! |  | 0.40314 | 0.080202 | 5.0266 |  | 18.2125 | 12.9072 | 18.2125 | 3.4388 |  | 0.3092 | 29.5935 | 29.9027
0.17588 | 5.6856 | #REF! |  | 0.4021 | 0.08576 | 4.6886 |  | 18.2168 | 12.8864 | 18.2168 | 3.4515 |  | 0.31518 | 29.4111 | 29.7513
0.1748 | 5.7207 | #REF! |  | 0.40352 | 0.10412 | 3.8757 |  | 18.221 | 12.8581 | 18.221 | 3.4966 |  | 0.32117 | 29.242 | 29.6228
0.17334 | 5.7689 | #REF! |  | 0.40456 | 0.11203 | 3.6112 |  | 18.2252 | 12.824 | 18.2252 | 3.5598 |  | 0.32715 | 29.0852 | 29.5241
0.1722 | 5.8073 | #REF! |  | 0.40552 | 0.11391 | 3.5602 |  | 18.2295 | 12.7915 | 18.2295 | 3.6374 |  | 0.33314 | 28.926 | 29.4331
0.1718 | 5.8207 | #REF! |  | 0.40664 | 0.12135 | 3.3509 |  | 18.2338 | 12.7682 | 18.2338 | 3.6365 |  | 0.33912 | 28.7315 | 29.3017
0.17117 | 5.8421 | #REF! |  | 0.40637 | 0.12446 | 3.2649 |  | 18.238 | 12.7257 | 18.238 | 3.6524 |  | 0.3451 | 28.539 | 29.1438
0.16956 | 5.8976 | #REF! |  | 0.40734 | 0.1295 | 3.1455 |  | 18.2422 | 12.7049 | 18.2422 | 3.6674 |  | 0.35109 | 28.3827 | 28.9917
0.16792 | 5.955 | #REF! |  | 0.40795 | 0.13823 | 2.9513 |  | 18.2465 | 12.6743 | 18.2465 | 3.7227 |  | 0.35707 | 28.2658 | 28.8601
0.16701 | 5.9878 | #REF! |  | 0.40694 | 0.15375 | 2.6467 |  | 18.2508 | 12.666 | 18.2508 | 3.6885 |  | 0.36306 | 28.1505 | 28.7405
0.16652 | 6.0052 | #REF! |  | 0.4041 | 0.16879 | 2.3941 |  | 18.255 | 12.6599 | 18.255 | 3.7513 |  | 0.36904 | 28.0116 | 28.6033
0.16609 | 6.0208 | #REF! |  | 0.40259 | 0.18199 | 2.2122 |  | 18.2593 | 12.651 | 18.2593 | 3.8264 |  | 0.37502 | 27.8799 | 28.4885
0.1651 | 6.057 | #REF! |  | 0.40181 | 0.18837 | 2.1331 |  | 18.2635 | 12.6755 | 18.2635 | 3.7816 |  | 0.38101 | 27.7695 | 28.4055
0.16424 | 6.0886 | #REF! |  | 0.40214 | 0.17827 | 2.2558 |  | 18.2677 | 12.6957 | 18.2677 | 3.6981 |  | 0.38699 | 27.665 | 28.3493
0.16391 | 6.1009 | #REF! |  | 0.40269 | 0.16978 | 2.3719 |  | 18.272 | 12.6897 | 18.272 | 3.6714 |  | 0.39298 | 27.5524 | 28.2813
0.16381 | 6.1048 | #REF! |  | 0.40358 | 0.1601 | 2.5207 |  | 18.2763 | 12.6928 | 18.2763 | 3.611 |  | 0.39896 | 27.4456 | 28.1854
0.1635 | 6.1164 | #REF! |  | 0.40651 | 0.15123 | 2.688 |  | 18.2805 | 12.6941 | 18.2805 | 3.6275 |  | 0.40495 | 27.3556 | 28.0828
0.16307 | 6.1322 | #REF! |  | 0.41026 | 0.14548 | 2.82 |  | 18.2847 | 12.6965 | 18.2847 | 3.6735 |  | 0.41093 | 27.2618 | 27.9833
0.16246 | 6.1553 | #REF! |  | 0.41137 | 0.14143 | 2.9086 |  | 18.289 | 12.6887 | 18.289 | 3.6164 |  | 0.41691 | 27.1577 | 27.8963
0.16205 | 6.1709 | #REF! |  | 0.41175 | 0.1382 | 2.9793 |  | 18.2933 | 12.6863 | 18.2933 | 3.6363 |  | 0.4229 | 27.0654 | 27.7777
0.16178 | 6.1812 | #REF! |  | 0.41275 | 0.13793 | 2.9925 |  | 18.2975 | 12.6819 | 18.2975 | 3.5903 |  | 0.42888 | 26.98 | 27.6381
0.16111 | 6.2068 | #REF! |  | 0.41387 | 0.14306 | 2.893 |  | 18.3017 | 12.6748 | 18.3017 | 3.4835 |  | 0.43487 | 26.9199 | 27.5117
0.16062 | 6.2257 | #REF! |  | 0.41582 | 0.15454 | 2.6907 |  | 18.306 | 12.6667 | 18.306 | 3.3425 |  | 0.44085 | 26.8739 | 27.4246
0.15996 | 6.2517 | #REF! |  | 0.41643 | 0.17214 | 2.4192 |  | 18.3102 | 12.6611 | 18.3102 | 3.2967 |  | 0.44683 | 26.8129 | 27.3517
0.15958 | 6.2666 | #REF! |  | 0.41585 | 0.18186 | 2.2867 |  | 18.3145 | 12.6559 | 18.3145 | 3.2461 |  | 0.45282 | 26.7198 | 27.2721
0.1594 | 6.2736 | #REF! |  | 0.41663 | 0.17884 | 2.3296 |  | 18.3188 | 12.6603 | 18.3188 | 3.2451 |  | 0.4588 | 26.6136 | 27.1891
0.15872 | 6.3003 | #REF! |  | 0.41871 | 0.16754 | 2.4993 |  | 18.323 | 12.6776 | 18.323 | 3.2832 |  | 0.46479 | 26.5219 | 27.1335
0.15763 | 6.3439 | #REF! |  | 0.42269 | 0.15753 | 2.6833 |  | 18.3272 | 12.6907 | 18.3272 | 3.2947 |  | 0.47077 | 26.4517 | 27.0849
0.15664 | 6.3839 | #REF! |  | 0.42613 | 0.14688 | 2.9013 |  | 18.3315 | 12.6803 | 18.3315 | 3.4739 |  | 0.47675 | 26.3834 | 27.0212
0.15609 | 6.4064 | #REF! |  | 0.42833 | 0.13736 | 3.1182 |  | 18.3358 | 12.6568 | 18.3358 | 3.5352 |  | 0.48274 | 26.328 | 26.9377
0.15574 | 6.421 | #REF! |  | 0.43185 | 0.13152 | 3.2836 |  | 18.34 | 12.6394 | 18.34 | 3.6331 |  | 0.48872 | 26.274 | 26.8246
0.15508 | 6.4484 | #REF! |  | 0.43562 | 0.12903 | 3.3762 |  | 18.3442 | 12.6074 | 18.3442 | 3.708 |  | 0.49471 | 26.2412 | 26.7274
0.15418 | 6.4861 | #REF! |  | 0.43911 | 0.12893 | 3.4059 |  | 18.3485 | 12.5744 | 18.3485 | 3.7369 |  | 0.50069 | 26.2128 | 26.6431
0.15392 | 6.4968 | #REF! |  | 0.44038 | 0.12943 | 3.4025 |  | 18.3528 | 12.5298 | 18.3528 | 3.7489 |  | 0.50667 | 26.1727 | 26.5532
0.15402 | 6.4925 | #REF! |  | 0.44075 | 0.12797 | 3.4442 |  | 18.357 | 12.4911 | 18.357 | 3.8395 |  | 0.51266 | 26.1301 | 26.4506
0.15427 | 6.4819 | #REF! |  | 0.44106 | 0.12701 | 3.4725 |  | 18.3612 | 12.4621 | 18.3612 | 3.7953 |  | 0.51864 | 26.0955 | 26.3628
0.15437 | 6.4781 | #REF! |  | 0.44227 | 0.12529 | 3.5301 |  | 18.3655 | 12.4199 | 18.3655 | 3.8188 |  | 0.52463 | 26.0684 | 26.3066
0.15411 | 6.4888 | #REF! |  | 0.44244 | 0.12363 | 3.5788 |  | 18.3697 | 12.4 | 18.3697 | 3.8375 |  | 0.53061 | 26.0419 | 26.2758
0.15397 | 6.4947 | #REF! |  | 0.44168 | 0.12164 | 3.6311 |  | 18.374 | 12.3858 | 18.374 | 3.924 |  | 0.53659 | 25.9962 | 26.2337
0.15438 | 6.4774 | #REF! |  | 0.44051 | 0.11707 | 3.7628 |  | 18.3783 | 12.3806 | 18.3783 | 3.9472 |  | 0.54258 | 25.9498 | 26.1809
0.15469 | 6.4645 | #REF! |  | 0.44051 | 0.11211 | 3.9292 |  | 18.3825 | 12.3959 | 18.3825 | 3.9387 |  | 0.54856 | 25.8997 | 26.1199
0.15443 | 6.4753 | #REF! |  | 0.44165 | 0.1084 | 4.0744 |  | 18.3867 | 12.4098 | 18.3867 | 3.9641 |  | 0.55455 | 25.8635 | 26.0718
0.15386 | 6.4996 | #REF! |  | 0.44287 | 0.10426 | 4.2479 |  | 18.391 | 12.4236 | 18.391 | 3.8794 |  | 0.56053 | 25.836 | 26.0157
0.15358 | 6.5114 | #REF! |  | 0.44297 | 0.10069 | 4.3995 |  | 18.3953 | 12.4416 | 18.3953 | 3.8381 |  | 0.56651 | 25.8028 | 25.9428
0.15392 | 6.4968 | #REF! |  | 0.44363 | 0.09666 | 4.5896 |  | 18.3995 | 12.4497 | 18.3995 | 3.7851 |  | 0.5725 | 25.775 | 25.8627
0.15419 | 6.4854 | #REF! |  | 0.44528 | 0.094994 | 4.6874 |  | 18.4037 | 12.4465 | 18.4037 | 3.7717 |  | 0.57848 | 25.7477 | 25.8019
0.1544 | 6.4766 | #REF! |  | 0.44778 | 0.09627 | 4.6513 |  | 18.408 | 12.4481 | 18.408 | 3.7985 |  | 0.58447 | 25.7211 | 25.7577
0.15476 | 6.4617 | #REF! |  | 0.4496 | 0.098256 | 4.5759 |  | 18.4123 | 12.4404 | 18.4123 | 3.8052 |  | 0.59045 | 25.701 | 25.7294
0.1549 | 6.4559 | #REF! |  | 0.45101 | 0.1005 | 4.4877 |  | 18.4165 | 12.4373 | 18.4165 | 3.7591 |  | 0.59643 | 25.6798 | 25.6931
0.15612 | 6.4051 | #REF! |  | 0.45226 | 0.10196 | 4.4359 |  | 18.4208 | 12.4298 | 18.4208 | 3.7072 |  | 0.60242 | 25.659 | 25.6598
0.15734 | 6.3557 | #REF! |  | 0.45368 | 0.10475 | 4.3311 |  | 18.425 | 12.4143 | 18.425 | 3.6967 |  | 0.6084 | 25.6285 | 25.6312
0.15758 | 6.3462 | #REF! |  | 0.45497 | 0.1092 | 4.1663 |  | 18.4292 | 12.4094 | 18.4292 | 3.6286 |  | 0.61439 | 25.5986 | 25.6032
0.15784 | 6.3355 | #REF! |  | 0.45664 | 0.11082 | 4.1204 |  | 18.4335 | 12.4009 | 18.4335 | 3.6338 |  | 0.62037 | 25.5693 | 25.5595
0.15786 | 6.3348 | #REF! |  | 0.45574 | 0.10808 | 4.2166 |  | 18.4378 | 12.4131 | 18.4378 | 3.5624 |  | 0.62635 | 25.5364 | 25.5026
0.15825 | 6.319 | #REF! |  | 0.45599 | 0.10292 | 4.4303 |  | 18.442 | 12.4259 | 18.442 | 3.558 |  | 0.63234 | 25.5097 | 25.4348
0.15852 | 6.3084 | #REF! |  | 0.45611 | 0.099228 | 4.5966 |  | 18.4462 | 12.437 | 18.4462 | 3.5883 |  | 0.63832 | 25.4904 | 25.3802
0.15853 | 6.308 | #REF! |  | 0.45798 | 0.097628 | 4.6911 |  | 18.4505 | 12.4424 | 18.4505 | 3.5293 |  | 0.64431 | 25.4673 | 25.3208
0.15848 | 6.31 | #REF! |  | 0.45866 | 0.096062 | 4.7746 |  | 18.4548 | 12.4329 | 18.4548 | 3.5497 |  | 0.65029 | 25.4501 | 25.2761
0.15849 | 6.3096 | #REF! |  | 0.45994 | 0.095886 | 4.7967 |  | 18.459 | 12.4183 | 18.459 | 3.5955 |  | 0.65627 | 25.4279 | 25.2361
0.15938 | 6.2742 | #REF! |  | 0.46241 | 0.094562 | 4.8901 |  | 18.4632 | 12.398 | 18.4632 | 3.6153 |  | 0.66226 | 25.4087 | 25.2082
0.16047 | 6.2318 | #REF! |  | 0.4652 | 0.091609 | 5.0781 |  | 18.4675 | 12.3877 | 18.4675 | 3.7679 |  | 0.66824 | 25.3872 | 25.1977
0.16131 | 6.1993 | #REF! |  | 0.46707 | 0.08873 | 5.2639 |  | 18.4718 | 12.3516 | 18.4718 | 3.8244 |  | 0.67423 | 25.3649 | 25.1819
0.16197 | 6.1739 | #REF! |  | 0.47006 | 0.085755 | 5.4814 |  | 18.476 | 12.3183 | 18.476 | 3.829 |  | 0.68021 | 25.3364 | 25.1478
0.16279 | 6.143 | #REF! |  | 0.4729 | 0.083164 | 5.6864 |  | 18.4803 | 12.2931 | 18.4803 | 3.8755 |  | 0.68619 | 25.306 | 25.1035
0.16348 | 6.1169 | #REF! |  | 0.47538 | 0.080843 | 5.8803 |  | 18.4845 | 12.2596 | 18.4845 | 3.8997 |  | 0.69218 | 25.2722 | 25.0454
0.16402 | 6.097 | #REF! |  | 0.47734 | 0.078518 | 6.0793 |  | 18.4887 | 12.2256 | 18.4887 | 3.9268 |  | 0.69816 | 25.2467 | 24.9938
0.16403 | 6.0964 | #REF! |  | 0.47797 | 0.076835 | 6.2207 |  | 18.493 | 12.1972 | 18.493 | 3.994 |  | 0.70415 | 25.2178 | 24.9308
0.1636 | 6.1126 | #REF! |  | 0.47773 | 0.075146 | 6.3574 |  | 18.4973 | 12.1808 | 18.4973 | 4.0089 |  | 0.71013 | 25.1869 | 24.8723
0.16301 | 6.1347 | #REF! |  | 0.47678 | 0.07386 | 6.4551 |  | 18.5015 | 12.1731 | 18.5015 | 4.0585 |  | 0.71611 | 25.153 | 24.8289
0.16245 | 6.1558 | #REF! |  | 0.47647 | 0.073503 | 6.4824 |  | 18.5057 | 12.1721 | 18.5057 | 4.0224 |  | 0.7221 | 25.1208 | 24.7948
0.16193 | 6.1756 | #REF! |  | 0.47677 | 0.07279 | 6.55 |  | 18.51 | 12.1798 | 18.51 | 4.0781 |  | 0.72808 | 25.094 | 24.7749
0.1613 | 6.1996 | #REF! |  | 0.47713 | 0.071348 | 6.6873 |  | 18.5143 | 12.1903 | 18.5143 | 4.0494 |  | 0.73407 | 25.0664 | 24.7588
0.16048 | 6.2315 | #REF! |  | 0.47819 | 0.068857 | 6.9447 |  | 18.5185 | 12.1961 | 18.5185 | 3.9985 |  | 0.74005 | 25.0416 | 24.748
0.15973 | 6.2604 | #REF! |  | 0.47976 | 0.066496 | 7.2149 |  | 18.5227 | 12.2008 | 18.5227 | 3.9616 |  | 0.74603 | 25.0173 | 24.7324
0.1591 | 6.2852 | #REF! |  | 0.48252 | 0.064987 | 7.4249 |  | 18.527 | 12.1978 | 18.527 | 3.9017 |  | 0.75202 | 24.9876 | 24.7022
0.15827 | 6.3185 | #REF! |  | 0.48484 | 0.063209 | 7.6704 |  | 18.5312 | 12.2092 | 18.5312 | 3.8582 |  | 0.758 | 24.9629 | 24.6642
0.15726 | 6.3588 | #REF! |  | 0.48641 | 0.061379 | 7.9246 |  | 18.5355 | 12.2128 | 18.5355 | 3.8146 |  | 0.76399 | 24.9364 | 24.6106
0.15585 | 6.4165 | #REF! |  | 0.48738 | 0.05951 | 8.1899 |  | 18.5398 | 12.2163 | 18.5398 | 3.8577 |  | 0.76997 | 24.9103 | 24.5515
0.15439 | 6.4772 | #REF! |  | 0.4877 | 0.058067 | 8.3989 |  | 18.544 | 12.204 | 18.544 | 3.7718 |  | 0.77595 | 24.8891 | 24.5029
0.15272 | 6.5478 | #REF! |  | 0.48784 | 0.057836 | 8.435 |  | 18.5482 | 12.1974 | 18.5482 | 3.679 |  | 0.78194 | 24.8671 | 24.4536
0.15116 | 6.6156 | #REF! |  | 0.48739 | 0.057273 | 8.5099 |  | 18.5525 | 12.1895 | 18.5525 | 3.6568 |  | 0.78792 | 24.8465 | 24.4191
0.14969 | 6.6807 | #REF! |  | 0.48691 | 0.055985 | 8.6971 |  | 18.5568 | 12.1921 | 18.5568 | 3.6421 |  | 0.79391 | 24.823 | 24.3946
0.14839 | 6.7391 | #REF! |  | 0.48704 | 0.054668 | 8.909 |  | 18.561 | 12.1988 | 18.561 | 3.6049 |  | 0.79989 | 24.7934 | 24.3781
0.14715 | 6.7958 | #REF! |  | 0.48766 | 0.053911 | 9.0457 |  | 18.5652 | 12.2099 | 18.5652 | 3.6271 |  | 0.80587 | 24.7642 | 24.3726
0.14637 | 6.8322 | #REF! |  | 0.48892 | 0.053722 | 9.101 |  | 18.5695 | 12.2279 | 18.5695 | 3.5822 |  | 0.81186 | 24.7247 | 24.3581
0.14579 | 6.8592 | #REF! |  | 0.4904 | 0.053099 | 9.2356 |  | 18.5738 | 12.2216 | 18.5738 | 3.53 |  | 0.81784 | 24.6795 | 24.3377
0.14529 | 6.883 | #REF! |  | 0.49111 | 0.051438 | 9.5476 |  | 18.578 | 12.2214 | 18.578 | 3.5301 |  | 0.82383 | 24.6298 | 24.3057
0.14492 | 6.9003 | #REF! |  | 0.49143 | 0.049756 | 9.8767 |  | 18.5822 | 12.2061 | 18.5822 | 3.5759 |  | 0.82981 | 24.5808 | 24.2667
0.14447 | 6.9221 | #REF! |  | 0.49188 | 0.048774 | 10.085 |  | 18.5865 | 12.1884 | 18.5865 | 3.6097 |  | 0.83579 | 24.5418 | 24.2195
0.14402 | 6.9433 | #REF! |  | 0.49111 | 0.048717 | 10.0809 |  | 18.5907 | 12.1657 | 18.5907 | 3.7424 |  | 0.84178 | 24.5045 | 24.1656
0.14352 | 6.9674 | #REF! |  | 0.48946 | 0.048205 | 10.1537 |  | 18.595 | 12.1422 | 18.595 | 3.8004 |  | 0.84776 | 24.4739 | 24.1242
0.1428 | 7.003 | #REF! |  | 0.48762 | 0.046913 | 10.3941 |  | 18.5993 | 12.11 | 18.5993 | 3.8953 |  | 0.85375 | 24.4477 | 24.0906
0.1419 | 7.0471 | #REF! |  | 0.48616 | 0.046276 | 10.5057 |  | 18.6035 | 12.0681 | 18.6035 | 3.8941 |  | 0.85973 | 24.4189 | 24.0647
0.14092 | 7.0964 | #REF! |  | 0.48571 | 0.046387 | 10.4708 |  | 18.6077 | 12.0368 | 18.6077 | 3.9679 |  | 0.86571 | 24.3905 | 24.049
0.14002 | 7.1421 | #REF! |  | 0.4856 | 0.047029 | 10.3255 |  | 18.612 | 12.0056 | 18.612 | 4.016 |  | 0.8717 | 24.3566 | 24.0349
0.13897 | 7.1957 | #REF! |  | 0.48591 | 0.047185 | 10.298 |  | 18.6163 | 11.9846 | 18.6163 | 4.0155 |  | 0.87768 | 24.3192 | 24.0211
0.13795 | 7.2487 | #REF! |  | 0.4865 | 0.046525 | 10.4568 |  | 18.6205 | 11.9553 | 18.6205 | 4.0779 |  | 0.88367 | 24.2844 | 24.0019
0.13698 | 7.3004 | #REF! |  | 0.48734 | 0.045715 | 10.6604 |  | 18.6247 | 11.9354 | 18.6247 | 4.0653 |  | 0.88965 | 24.2519 | 23.9733
0.13627 | 7.3383 | #REF! |  | 0.48805 | 0.045508 | 10.7246 |  | 18.629 | 11.9317 | 18.629 | 4.0448 |  | 0.89563 | 24.218 | 23.9342
0.13562 | 7.3736 | #REF! |  | 0.48759 | 0.045528 | 10.7098 |  | 18.6333 | 11.9364 | 18.6333 | 4.0533 |  | 0.90162 | 24.1789 | 23.8874
0.13508 | 7.4029 | #REF! |  | 0.4863 | 0.044707 | 10.8774 |  | 18.6375 | 11.9383 | 18.6375 | 3.9428 |  | 0.9076 | 24.1422 | 23.8454
0.13472 | 7.423 | #REF! |  | 0.48415 | 0.043265 | 11.1902 |  | 18.6417 | 11.9468 | 18.6417 | 3.9641 |  | 0.91359 | 24.106 | 23.8067
0.13434 | 7.4438 | #REF! |  | 0.48214 | 0.042294 | 11.3997 |  | 18.646 | 11.9594 | 18.646 | 3.862 |  | 0.91957 | 24.074 | 23.7724
0.13391 | 7.4679 | #REF! |  | 0.48045 | 0.04203 | 11.4311 |  | 18.6502 | 11.9787 | 18.6502 | 3.8291 |  | 0.92555 | 24.0397 | 23.7492
0.13354 | 7.4882 | #REF! |  | 0.47939 | 0.041641 | 11.5125 |  | 18.6545 | 11.9837 | 18.6545 | 3.8492 |  | 0.93154 | 24.0003 | 23.7315
0.13319 | 7.5082 | #REF! |  | 0.47848 | 0.040844 | 11.7149 |  | 18.6588 | 11.9756 | 18.6588 | 3.8132 |  | 0.93752 | 23.9615 | 23.7166
0.13268 | 7.5371 | #REF! |  | 0.47838 | 0.039887 | 11.9934 |  | 18.663 | 11.974 | 18.663 | 3.8192 |  | 0.94351 | 23.9295 | 23.702
0.13213 | 7.5684 | #REF! |  | 0.47851 | 0.0395 | 12.1141 |  | 18.6672 | 11.9644 | 18.6672 | 3.7379 |  | 0.94949 | 23.8998 | 23.6824
0.13165 | 7.5959 | #REF! |  | 0.47965 | 0.039689 | 12.0851 |  | 18.6715 | 11.9575 | 18.6715 | 3.7455 |  | 0.95547 | 23.8633 | 23.6515
0.13118 | 7.6232 | #REF! |  | 0.4803 | 0.039816 | 12.0631 |  | 18.6758 | 11.951 | 18.6758 | 3.7264 |  | 0.96146 | 23.8255 | 23.6173
0.13083 | 7.6434 | #REF! |  | 0.48026 | 0.039201 | 12.2512 |  | 18.68 | 11.9719 | 18.68 | 3.7371 |  | 0.96744 | 23.7899 | 23.576
0.13049 | 7.6632 | #REF! |  | 0.47994 | 0.038791 | 12.3724 |  | 18.6842 | 11.9878 | 18.6842 | 3.6655 |  | 0.97343 | 23.7557 | 23.534
0.13023 | 7.6786 | #REF! |  | 0.47906 | 0.038898 | 12.3158 |  | 18.6885 | 12.0036 | 18.6885 | 3.5559 |  | 0.97941 | 23.7228 | 23.495
0.12992 | 7.6973 | #REF! |  | 0.47773 | 0.038889 | 12.2843 |  | 18.6928 | 12.0244 | 18.6928 | 3.4684 |  | 0.98539 | 23.6861 | 23.4615
0.12953 | 7.7202 | #REF! |  | 0.47637 | 0.038926 | 12.2379 |  | 18.697 | 12.0316 | 18.697 | 3.3968 |  | 0.99138 | 23.6489 | 23.4357
0.12903 | 7.7504 | #REF! |  | 0.47492 | 0.038322 | 12.3929 |  | 18.7013 | 12.0316 | 18.7013 | 3.3271 |  | 0.99736 | 23.6131 | 23.4126
0.12838 | 7.7894 | #REF! |  | 0.47393 | 0.037842 | 12.5238 |  | 18.7055 | 12.0156 | 18.7055 | 3.4053 |  | 1.0033 | 23.5819 | 23.3959
0.12767 | 7.8326 | #REF! |  | 0.47384 | 0.037966 | 12.4808 |  | 18.7097 | 12.008 | 18.7097 | 3.4198 |  | 1.0093 | 23.5486 | 23.3794
0.12689 | 7.881 | #REF! |  | 0.47442 | 0.03775 | 12.5674 |  | 18.714 | 11.9786 | 18.714 | 3.5291 |  | 1.0153 | 23.5099 | 23.3583
0.12599 | 7.9372 | #REF! |  | 0.47515 | 0.037933 | 12.5259 |  | 18.7183 | 11.9414 | 18.7183 | 3.6347 |  | 1.0213 | 23.4676 | 23.3351
0.12513 | 7.9915 | #REF! |  | 0.47597 | 0.037829 | 12.5819 |  | 18.7225 | 11.9032 | 18.7225 | 3.6827 |  | 1.0273 | 23.4298 | 23.3051
0.12443 | 8.0366 | #REF! |  | 0.47691 | 0.03775 | 12.6334 |  | 18.7267 | 11.8687 | 18.7267 | 3.75 |  | 1.0333 | 23.3918 | 23.2661
0.12384 | 8.0749 | #REF! |  | 0.47758 | 0.036713 | 13.0085 |  | 18.731 | 11.8294 | 18.731 | 3.8568 |  | 1.0393 | 23.3533 | 23.2265
0.1234 | 8.1038 | #REF! |  | 0.47737 | 0.03716 | 12.8464 |  | 18.7353 | 11.8017 | 18.7353 | 3.9642 |  | 1.0452 | 23.3114 | 23.1862
0.12298 | 8.1314 | #REF! |  | 0.47715 | 0.037608 | 12.6873 |  | 18.7395 | 11.7799 | 18.7395 | 4.011 |  | 1.0512 | 23.2699 | 23.1521
0.12264 | 8.1539 | #REF! |  | 0.47637 | 0.037629 | 12.6598 |  | 18.7437 | 11.7531 | 18.7437 | 4.0337 |  | 1.0572 | 23.2329 | 23.1218
0.12239 | 8.1707 | #REF! |  | 0.47555 | 0.037755 | 12.5957 |  | 18.748 | 11.7351 | 18.748 | 4.0501 |  | 1.0632 | 23.1972 | 23.0999
0.12216 | 8.1861 | #REF! |  | 0.47481 | 0.038241 | 12.4162 |  | 18.7523 | 11.7199 | 18.7523 | 3.998 |  | 1.0692 | 23.1627 | 23.0883
0.12188 | 8.2048 | #REF! |  | 0.47456 | 0.038678 | 12.2695 |  | 18.7565 | 11.6992 | 18.7565 | 3.9538 |  | 1.0752 | 23.1199 | 23.0779
0.1216 | 8.2235 | #REF! |  | 0.47453 | 0.038961 | 12.1796 |  | 18.7608 | 11.6884 | 18.7608 | 3.9051 |  | 1.0811 | 23.0785 | 23.0621
0.12103 | 8.2622 | #REF! |  | 0.47502 | 0.039235 | 12.107 |  | 18.765 | 11.6845 | 18.765 | 3.8998 |  | 1.0871 | 23.0414 | 23.0487
0.12048 | 8.2999 | #REF! |  | 0.47579 | 0.039273 | 12.1148 |  | 18.7692 | 11.6785 | 18.7692 | 3.8367 |  | 1.0931 | 23.0025 | 23.03
0.11996 | 8.3358 | #REF! |  | 0.47671 | 0.039568 | 12.048 |  | 18.7735 | 11.6851 | 18.7735 | 3.7849 |  | 1.0991 | 22.9625 | 23.0027
0.11942 | 8.3737 | #REF! |  | 0.47758 | 0.039857 | 11.9824 |  | 18.7778 | 11.6949 | 18.7778 | 3.7489 |  | 1.1051 | 22.9199 | 22.9681
0.11887 | 8.4127 | #REF! |  | 0.47803 | 0.03973 | 12.0321 |  | 18.782 | 11.6969 | 18.782 | 3.7431 |  | 1.1111 | 22.8831 | 22.9286
0.11839 | 8.4463 | #REF! |  | 0.4783 | 0.039781 | 12.0232 |  | 18.7862 | 11.6914 | 18.7862 | 3.7164 |  | 1.117 | 22.8445 | 22.8873
0.11798 | 8.4761 | #REF! |  | 0.47803 | 0.039762 | 12.0222 |  | 18.7905 | 11.6875 | 18.7905 | 3.727 |  | 1.123 | 22.81 | 22.8551
0.1178 | 8.489 | #REF! |  | 0.4776 | 0.040024 | 11.9328 |  | 18.7948 | 11.6877 | 18.7948 | 3.6911 |  | 1.129 | 22.7737 | 22.8253
0.11762 | 8.5022 | #REF! |  | 0.47717 | 0.04004 | 11.9172 |  | 18.799 | 11.6917 | 18.799 | 3.662 |  | 1.135 | 22.7378 | 22.8001
0.11743 | 8.5156 | #REF! |  | 0.47696 | 0.03985 | 11.9689 |  | 18.8032 | 11.6998 | 18.8032 | 3.6077 |  | 1.141 | 22.7031 | 22.7793
0.11699 | 8.5481 | #REF! |  | 0.47725 | 0.040132 | 11.892 |  | 18.8075 | 11.7039 | 18.8075 | 3.5307 |  | 1.147 | 22.6687 | 22.764
0.11644 | 8.5882 | #REF! |  | 0.47772 | 0.040183 | 11.8888 |  | 18.8117 | 11.7091 | 18.8117 | 3.5019 |  | 1.1529 | 22.6326 | 22.7488
0.11606 | 8.6164 | #REF! |  | 0.47869 | 0.040616 | 11.7859 |  | 18.816 | 11.719 | 18.816 | 3.3712 |  | 1.1589 | 22.5954 | 22.7287
0.11569 | 8.6437 | #REF! |  | 0.47975 | 0.04084 | 11.7471 |  | 18.8203 | 11.731 | 18.8203 | 3.3912 |  | 1.1649 | 22.5579 | 22.7016
0.11522 | 8.679 | #REF! |  | 0.48089 | 0.040814 | 11.7823 |  | 18.8245 | 11.741 | 18.8245 | 3.3343 |  | 1.1709 | 22.5195 | 22.6697
0.1149 | 8.7029 | #REF! |  | 0.48195 | 0.041303 | 11.6687 |  | 18.8287 | 11.7555 | 18.8287 | 3.3819 |  | 1.1769 | 22.48 | 22.632
0.11451 | 8.7328 | #REF! |  | 0.48265 | 0.041642 | 11.5903 |  | 18.833 | 11.7669 | 18.833 | 3.3594 |  | 1.1829 | 22.4382 | 22.5989
0.1141 | 8.764 | #REF! |  | 0.48313 | 0.042226 | 11.4415 |  | 18.8373 | 11.7386 | 18.8373 | 3.3817 |  | 1.1889 | 22.3975 | 22.561
0.11379 | 8.7879 | #REF! |  | 0.48345 | 0.042863 | 11.279 |  | 18.8415 | 11.7058 | 18.8415 | 3.4603 |  | 1.1948 | 22.3573 | 22.5266
0.11333 | 8.8239 | #REF! |  | 0.48325 | 0.043671 | 11.0656 |  | 18.8457 | 11.6679 | 18.8457 | 3.5622 |  | 1.2008 | 22.3161 | 22.4974
0.11283 | 8.8629 | #REF! |  | 0.48317 | 0.045674 | 10.5787 |  | 18.85 | 11.6331 | 18.85 | 3.6174 |  | 1.2068 | 22.2761 | 22.4794
0.11216 | 8.9157 | #REF! |  | 0.48311 | 0.047491 | 10.1727 |  | 18.8543 | 11.5876 | 18.8543 | 3.6935 |  | 1.2128 | 22.2351 | 22.4626
0.11154 | 8.9656 | #REF! |  | 0.48335 | 0.049339 | 9.7964 |  | 18.8585 | 11.5482 | 18.8585 | 3.8197 |  | 1.2188 | 22.1932 | 22.4479
0.11117 | 8.9951 | #REF! |  | 0.4841 | 0.050924 | 9.5064 |  | 18.8627 | 11.5282 | 18.8627 | 3.8549 |  | 1.2248 | 22.1538 | 22.4304
0.11063 | 9.0394 | #REF! |  | 0.48488 | 0.051352 | 9.4423 |  | 18.867 | 11.5052 | 18.867 | 3.8918 |  | 1.2307 | 22.1155 | 22.4131
0.11007 | 9.0848 | #REF! |  | 0.48584 | 0.051549 | 9.4249 |  | 18.8712 | 11.4829 | 18.8712 | 3.8592 |  | 1.2367 | 22.0749 | 22.3845
0.10964 | 9.1209 | #REF! |  | 0.48682 | 0.051141 | 9.5192 |  | 18.8755 | 11.4585 | 18.8755 | 3.8754 |  | 1.2427 | 22.0387 | 22.3561
0.10916 | 9.1613 | #REF! |  | 0.4876 | 0.050612 | 9.6342 |  | 18.8798 | 11.4424 | 18.8798 | 3.8654 |  | 1.2487 | 22.0035 | 22.3186
0.10882 | 9.1892 | #REF! |  | 0.48832 | 0.050313 | 9.7058 |  | 18.884 | 11.4215 | 18.884 | 3.8721 |  | 1.2547 | 21.9661 | 22.2796
0.10866 | 9.2034 | #REF! |  | 0.48842 | 0.050577 | 9.657 |  | 18.8882 | 11.4148 | 18.8882 | 3.8402 |  | 1.2607 | 21.9291 | 22.2447
0.10854 | 9.2133 | #REF! |  | 0.4883 | 0.0519 | 9.4086 |  | 18.8925 | 11.4021 | 18.8925 | 3.8452 |  | 1.2666 | 21.8899 | 22.2158
0.10865 | 9.2039 | #REF! |  | 0.48816 | 0.053252 | 9.1669 |  | 18.8968 | 11.3974 | 18.8968 | 3.7954 |  | 1.2726 | 21.8549 | 22.1937
0.10862 | 9.2061 | #REF! |  | 0.48804 | 0.053735 | 9.0823 |  | 18.901 | 11.3979 | 18.901 | 3.778 |  | 1.2786 | 21.8177 | 22.1745
0.10851 | 9.2161 | #REF! |  | 0.48841 | 0.052442 | 9.3135 |  | 18.9052 | 11.3977 | 18.9052 | 3.7967 |  | 1.2846 | 21.7803 | 22.1592
0.10818 | 9.2439 | #REF! |  | 0.48901 | 0.048261 | 10.1326 |  | 18.9095 | 11.4025 | 18.9095 | 3.8369 |  | 1.2906 | 21.7439 | 22.1459
0.10753 | 9.3 | #REF! |  | 0.48979 | 0.042355 | 11.564 |  | 18.9138 | 11.4107 | 18.9138 | 3.83 |  | 1.2966 | 21.7072 | 22.1282
0.10674 | 9.3682 | #REF! |  | 0.49114 | 0.036749 | 13.3647 |  | 18.918 | 11.4149 | 18.918 | 3.7872 |  | 1.3025 | 21.6727 | 22.1043
0.10608 | 9.4265 | #REF! |  | 0.49257 | 0.034291 | 14.3643 |  | 18.9222 | 11.4113 | 18.9222 | 3.7781 |  | 1.3085 | 21.6392 | 22.0743
0.10517 | 9.5081 | #REF! |  | 0.49376 | 0.034305 | 14.3931 |  | 18.9265 | 11.416 | 18.9265 | 3.734 |  | 1.3145 | 21.6036 | 22.0375
0.10442 | 9.5764 | #REF! |  | 0.49442 | 0.034536 | 14.316 |  | 18.9307 | 11.4122 | 18.9307 | 3.6876 |  | 1.3205 | 21.5671 | 22.0019
0.10349 | 9.663 | #REF! |  | 0.49483 | 0.035102 | 14.0967 |  | 18.935 | 11.4248 | 18.935 | 3.5903 |  | 1.3265 | 21.5304 | 21.9658
0.1028 | 9.728 | #REF! |  | 0.49495 | 0.035565 | 13.917 |  | 18.9393 | 11.4312 | 18.9393 | 3.5014 |  | 1.3325 | 21.4976 | 21.9345
0.10241 | 9.7646 | #REF! |  | 0.4947 | 0.035568 | 13.9086 |  | 18.9435 | 11.4361 | 18.9435 | 3.4154 |  | 1.3385 | 21.4628 | 21.9069
0.10201 | 9.8027 | #REF! |  | 0.4948 | 0.035735 | 13.8463 |  | 18.9477 | 11.4368 | 18.9477 | 3.3615 |  | 1.3444 | 21.4265 | 21.8875
0.10176 | 9.8266 | #REF! |  | 0.49488 | 0.035848 | 13.8052 |  | 18.952 | 11.4392 | 18.952 | 3.2587 |  | 1.3504 | 21.3923 | 21.8751
0.10158 | 9.844 | #REF! |  | 0.49524 | 0.036352 | 13.6236 |  | 18.9563 | 11.43 | 18.9563 | 3.2556 |  | 1.3564 | 21.3549 | 21.8621
0.10118 | 9.8831 | #REF! |  | 0.49566 | 0.037032 | 13.3847 |  | 18.9605 | 11.4171 | 18.9605 | 3.3247 |  | 1.3624 | 21.319 | 21.8474
0.10068 | 9.9326 | #REF! |  | 0.49703 | 0.037561 | 13.2326 |  | 18.9647 | 11.3964 | 18.9647 | 3.3663 |  | 1.3684 | 21.2859 | 21.8277
0.10017 | 9.9833 | #REF! |  | 0.49868 | 0.038353 | 13.0025 |  | 18.969 | 11.3794 | 18.969 | 3.4209 |  | 1.3744 | 21.2507 | 21.8014
0.099376 | 10.0627 | #REF! |  | 0.49994 | 0.038809 | 12.8818 |  | 18.9733 | 11.3579 | 18.9733 | 3.5021 |  | 1.3803 | 21.217 | 21.7669
0.098645 | 10.1374 | #REF! |  | 0.50078 | 0.039122 | 12.8006 |  | 18.9775 | 11.3261 | 18.9775 | 3.5927 |  | 1.3863 | 21.183 | 21.7285
0.097706 | 10.2347 | #REF! |  | 0.50137 | 0.039269 | 12.7677 |  | 18.9818 | 11.2998 | 18.9818 | 3.6121 |  | 1.3923 | 21.1511 | 21.6904
0.097029 | 10.3062 | #REF! |  | 0.50199 | 0.038974 | 12.8801 |  | 18.986 | 11.2712 | 18.986 | 3.573 |  | 1.3983 | 21.1178 | 21.6511
0.096562 | 10.356 | #REF! |  | 0.50195 | 0.038731 | 12.9599 |  | 18.9902 | 11.2501 | 18.9902 | 3.6039 |  | 1.4043 | 21.0847 | 21.6195
0.09616 | 10.3993 | #REF! |  | 0.50169 | 0.038626 | 12.9884 |  | 18.9945 | 11.2166 | 18.9945 | 3.6291 |  | 1.4103 | 21.0503 | 21.5957
0.095929 | 10.4244 | #REF! |  | 0.50156 | 0.03884 | 12.9136 |  | 18.9988 | 11.1974 | 18.9988 | 3.6451 |  | 1.4162 | 21.0162 | 21.5762
0.0958 | 10.4384 | #REF! |  | 0.50175 | 0.039356 | 12.7489 |  | 19.003 | 11.1679 | 19.003 | 3.6532 |  | 1.4222 | 20.9824 | 21.561
0.095592 | 10.4612 | #REF! |  | 0.50254 | 0.039854 | 12.6094 |  | 19.0072 | 11.1493 | 19.0072 | 3.6359 |  | 1.4282 | 20.9495 | 21.5492
0.095422 | 10.4797 | #REF! |  | 0.50354 | 0.040615 | 12.3979 |  | 19.0115 | 11.1282 | 19.0115 | 3.6434 |  | 1.4342 | 20.9152 | 21.535
0.095129 | 10.512 | #REF! |  | 0.50463 | 0.04153 | 12.1508 |  | 19.0158 | 11.1196 | 19.0158 | 3.6296 |  | 1.4402 | 20.8812 | 21.5161
0.094626 | 10.568 | #REF! |  | 0.50571 | 0.0421 | 12.0122 |  | 19.02 | 11.1216 | 19.02 | 3.6786 |  | 1.4462 | 20.8497 | 21.4934
0.094171 | 10.619 | #REF! |  | 0.50662 | 0.042378 | 11.9548 |  | 19.0242 | 11.1138 | 19.0242 | 3.6886 |  | 1.4521 | 20.8207 | 21.4661
0.093612 | 10.6824 | #REF! |  | 0.5076 | 0.042325 | 11.9931 |  | 19.0285 | 11.1059 | 19.0285 | 3.6766 |  | 1.4581 | 20.7914 | 21.4334
0.093142 | 10.7363 | #REF! |  | 0.50808 | 0.042016 | 12.0924 |  | 19.0328 | 11.0972 | 19.0328 | 3.6747 |  | 1.4641 | 20.7641 | 21.401
0.092598 | 10.7994 | #REF! |  | 0.5085 | 0.041619 | 12.2178 |  | 19.037 | 11.0986 | 19.037 | 3.6467 |  | 1.4701 | 20.7364 | 21.3705
0.092062 | 10.8622 | #REF! |  | 0.50864 | 0.04124 | 12.3335 |  | 19.0413 | 11.0926 | 19.0413 | 3.5951 |  | 1.4761 | 20.7078 | 21.345
0.091703 | 10.9047 | #REF! |  | 0.50889 | 0.041285 | 12.3263 |  | 19.0455 | 11.1021 | 19.0455 | 3.5968 |  | 1.4821 | 20.6774 | 21.3212
0.091448 | 10.9352 | #REF! |  | 0.50969 | 0.041535 | 12.2713 |  | 19.0497 | 11.0945 | 19.0497 | 3.5561 |  | 1.4881 | 20.6478 | 21.2993
0.091184 | 10.9668 | #REF! |  | 0.51053 | 0.041979 | 12.1616 |  | 19.054 | 11.1005 | 19.054 | 3.4812 |  | 1.494 | 20.6168 | 21.279
0.090965 | 10.9933 | #REF! |  | 0.51176 | 0.042726 | 11.9776 |  | 19.0583 | 11.1078 | 19.0583 | 3.444 |  | 1.5 | 20.5846 | 21.2574
0.090548 | 11.0438 | #REF! |  | 0.51325 | 0.04365 | 11.7584 |  | 19.0625 | 11.1113 | 19.0625 | 3.3783 |  | 1.506 | 20.5499 | 21.2321
0.090122 | 11.0961 | #REF! |  | 0.51479 | 0.04443 | 11.5866 |  | 19.0667 | 11.1224 | 19.0667 | 3.3002 |  | 1.512 | 20.5167 | 21.2024
0.08975 | 11.1421 | #REF! |  | 0.51627 | 0.045108 | 11.4453 |  | 19.071 | 11.1287 | 19.071 | 3.2712 |  | 1.518 | 20.4806 | 21.1655
0.08957 | 11.1644 | #REF! |  | 0.51725 | 0.045068 | 11.4772 |  | 19.0753 | 11.1319 | 19.0753 | 3.3277 |  | 1.524 | 20.4453 | 21.128
0.089344 | 11.1927 | #REF! |  | 0.51792 | 0.044623 | 11.6068 |  | 19.0795 | 11.1421 | 19.0795 | 3.2863 |  | 1.5299 | 20.4108 | 21.0864
0.088948 | 11.2426 | #REF! |  | 0.51814 | 0.044007 | 11.7739 |  | 19.0837 | 11.1359 | 19.0837 | 3.2876 |  | 1.5359 | 20.3756 | 21.0459
0.088544 | 11.2938 | #REF! |  | 0.51809 | 0.043326 | 11.9578 |  | 19.088 | 11.1287 | 19.088 | 3.2937 |  | 1.5419 | 20.3392 | 21.0102
0.08816 | 11.343 | #REF! |  | 0.51802 | 0.042811 | 12.1001 |  | 19.0922 | 11.1125 | 19.0922 | 3.3344 |  | 1.5479 | 20.3031 | 20.9808
0.087645 | 11.4096 | #REF! |  | 0.51815 | 0.042394 | 12.2223 |  | 19.0965 | 11.0773 | 19.0965 | 3.3627 |  | 1.5539 | 20.2663 | 20.9561
0.08718 | 11.4706 | #REF! |  | 0.51829 | 0.042368 | 12.233 |  | 19.1008 | 11.0412 | 19.1008 | 3.451 |  | 1.5599 | 20.2293 | 20.9322
0.086521 | 11.5579 | #REF! |  | 0.51895 | 0.042491 | 12.2132 |  | 19.105 | 11.0074 | 19.105 | 3.513 |  | 1.5658 | 20.1926 | 20.9101
0.085797 | 11.6554 | #REF! |  | 0.51971 | 0.042918 | 12.1093 |  | 19.1092 | 10.9707 | 19.1092 | 3.5558 |  | 1.5718 | 20.1532 | 20.8881
0.0852 | 11.7371 | #REF! |  | 0.52084 | 0.043579 | 11.9517 |  | 19.1135 | 10.9428 | 19.1135 | 3.5558 |  | 1.5778 | 20.1132 | 20.8612
0.084852 | 11.7852 | #REF! |  | 0.52176 | 0.044091 | 11.8338 |  | 19.1178 | 10.9141 | 19.1178 | 3.5284 |  | 1.5838 | 20.075 | 20.8345
0.084733 | 11.8018 | #REF! |  | 0.5234 | 0.044534 | 11.7529 |  | 19.122 | 10.8894 | 19.122 | 3.513 |  | 1.5898 | 20.0396 | 20.8016
0.084647 | 11.8138 | #REF! |  | 0.52408 | 0.044889 | 11.675 |  | 19.1262 | 10.8606 | 19.1262 | 3.4978 |  | 1.5958 | 20.002 | 20.7682
0.084801 | 11.7923 | #REF! |  | 0.52464 | 0.045121 | 11.6274 |  | 19.1305 | 10.8263 | 19.1305 | 3.4262 |  | 1.6017 | 19.9662 | 20.7359
0.085035 | 11.7598 | #REF! |  | 0.52484 | 0.045082 | 11.642 |  | 19.1348 | 10.7978 | 19.1348 | 3.4736 |  | 1.6077 | 19.9327 | 20.7073
0.085282 | 11.7258 | #REF! |  | 0.52456 | 0.044976 | 11.6631 |  | 19.139 | 10.7877 | 19.139 | 3.5069 |  | 1.6137 | 19.8999 | 20.686
0.085492 | 11.697 | #REF! |  | 0.52447 | 0.044885 | 11.6847 |  | 19.1432 | 10.7732 | 19.1432 | 3.5757 |  | 1.6197 | 19.8669 | 20.6671
0.08558 | 11.685 | #REF! |  | 0.52487 | 0.044971 | 11.6713 |  | 19.1475 | 10.7631 | 19.1475 | 3.5597 |  | 1.6257 | 19.8351 | 20.6496
0.085527 | 11.6923 | #REF! |  | 0.52513 | 0.045262 | 11.602 |  | 19.1517 | 10.7586 | 19.1517 | 3.5979 |  | 1.6317 | 19.8055 | 20.6295
0.085383 | 11.7119 | #REF! |  | 0.52576 | 0.045522 | 11.5496 |  | 19.156 | 10.7621 | 19.156 | 3.5659 |  | 1.6377 | 19.778 | 20.6089
0.085234 | 11.7324 | #REF! |  | 0.52634 | 0.045687 | 11.5205 |  | 19.1603 | 10.7675 | 19.1603 | 3.5593 |  | 1.6436 | 19.7536 | 20.5905
0.085393 | 11.7106 | #REF! |  | 0.52721 | 0.045689 | 11.5391 |  | 19.1645 | 10.7675 | 19.1645 | 3.5275 |  | 1.6496 | 19.7317 | 20.5653
0.085861 | 11.6467 | #REF! |  | 0.52838 | 0.045682 | 11.5666 |  | 19.1687 | 10.7737 | 19.1687 | 3.4821 |  | 1.6556 | 19.7114 | 20.5301
0.08652 | 11.558 | #REF! |  | 0.52955 | 0.045598 | 11.6134 |  | 19.173 | 10.7727 | 19.173 | 3.4329 |  | 1.6616 | 19.7002 | 20.4931
0.087705 | 11.4019 | #REF! |  | 0.52994 | 0.045281 | 11.7035 |  | 19.1773 | 10.7894 | 19.1773 | 3.3975 |  | 1.6676 | 19.6908 | 20.457
0.089115 | 11.2214 | #REF! |  | 0.53016 | 0.044957 | 11.7926 |  | 19.1815 | 10.7898 | 19.1815 | 3.2941 |  | 1.6736 | 19.6788 | 20.4213
0.090639 | 11.0328 | #REF! |  | 0.53026 | 0.044761 | 11.8466 |  | 19.1857 | 10.7981 | 19.1857 | 3.1836 |  | 1.6795 | 19.6631 | 20.3885
0.092098 | 10.858 | #REF! |  | 0.53018 | 0.044612 | 11.8843 |  | 19.19 | 10.7963 | 19.19 | 3.0709 |  | 1.6855 | 19.6444 | 20.3607
0.09331 | 10.717 | #REF! |  | 0.53005 | 0.044756 | 11.8431 |  | 19.1943 | 10.7981 | 19.1943 | 3.0263 |  | 1.6915 | 19.6272 | 20.3351
0.094224 | 10.613 | #REF! |  | 0.53041 | 0.044914 | 11.8095 |  | 19.1985 | 10.7982 | 19.1985 | 3.0434 |  | 1.6975 | 19.6064 | 20.3104
0.094961 | 10.5306 | #REF! |  | 0.53095 | 0.045236 | 11.7372 |  | 19.2028 | 10.8096 | 19.2028 | 2.9604 |  | 1.7035 | 19.5872 | 20.2912
0.095516 | 10.4695 | #REF! |  | 0.53222 | 0.045623 | 11.6658 |  | 19.207 | 10.8044 | 19.207 | 3.0219 |  | 1.7095 | 19.5717 | 20.2714
0.096102 | 10.4056 | #REF! |  | 0.53295 | 0.046058 | 11.5712 |  | 19.2112 | 10.7948 | 19.2112 | 3.062 |  | 1.7154 | 19.5523 | 20.2472
0.096828 | 10.3276 | #REF! |  | 0.5339 | 0.046431 | 11.4987 |  | 19.2155 | 10.773 | 19.2155 | 3.156 |  | 1.7214 | 19.5286 | 20.2186
0.097622 | 10.2435 | #REF! |  | 0.53505 | 0.046411 | 11.5284 |  | 19.2198 | 10.7509 | 19.2198 | 3.211 |  | 1.7274 | 19.5041 | 20.1837
0.098419 | 10.1606 | #REF! |  | 0.53556 | 0.046168 | 11.6001 |  | 19.224 | 10.7093 | 19.224 | 3.2886 |  | 1.7334 | 19.4803 | 20.1458
0.099118 | 10.089 | #REF! |  | 0.53666 | 0.045834 | 11.7087 |  | 19.2282 | 10.6713 | 19.2282 | 3.3461 |  | 1.7394 | 19.4495 | 20.1062
0.099681 | 10.032 | #REF! |  | 0.53711 | 0.045499 | 11.8049 |  | 19.2325 | 10.6306 | 19.2325 | 3.4627 |  | 1.7454 | 19.4146 | 20.0741
0.1001 | 9.9898 | #REF! |  | 0.53715 | 0.045152 | 11.8967 |  | 19.2368 | 10.5843 | 19.2368 | 3.4979 |  | 1.7513 | 19.3773 | 20.0467
0.10024 | 9.9761 | #REF! |  | 0.53717 | 0.044992 | 11.9392 |  | 19.241 | 10.541 | 19.241 | 3.5436 |  | 1.7573 | 19.3403 | 20.0195
0.10012 | 9.9876 | #REF! |  | 0.53687 | 0.044839 | 11.9731 |  | 19.2452 | 10.507 | 19.2452 | 3.5617 |  | 1.7633 | 19.3035 | 19.995
0.099775 | 10.0226 | #REF! |  | 0.53703 | 0.044879 | 11.966 |  | 19.2495 | 10.4717 | 19.2495 | 3.683 |  | 1.7693 | 19.2667 | 19.9764
0.099356 | 10.0648 | #REF! |  | 0.53765 | 0.045051 | 11.9345 |  | 19.2538 | 10.4461 | 19.2538 | 3.7208 |  | 1.7753 | 19.2313 | 19.9535
0.098899 | 10.1113 | #REF! |  | 0.5381 | 0.045225 | 11.8982 |  | 19.258 | 10.4212 | 19.258 | 3.82 |  | 1.7813 | 19.192 | 19.9327
0.098568 | 10.1453 | #REF! |  | 0.53845 | 0.045224 | 11.9062 |  | 19.2623 | 10.4126 | 19.2623 | 3.8102 |  | 1.7873 | 19.1564 | 19.9158
0.098293 | 10.1737 | #REF! |  | 0.53924 | 0.045095 | 11.9578 |  | 19.2665 | 10.4023 | 19.2665 | 3.8594 |  | 1.7932 | 19.1283 | 19.8947
0.098124 | 10.1911 | #REF! |  | 0.54018 | 0.045134 | 11.9683 |  | 19.2707 | 10.394 | 19.2707 | 3.8803 |  | 1.7992 | 19.1009 | 19.8743
0.097923 | 10.2121 | #REF! |  | 0.54078 | 0.045095 | 11.9919 |  | 19.275 | 10.3802 | 19.275 | 3.8778 |  | 1.8052 | 19.0723 | 19.851
0.097844 | 10.2203 | #REF! |  | 0.54127 | 0.045041 | 12.0171 |  | 19.2793 | 10.3702 | 19.2793 | 3.842 |  | 1.8112 | 19.0453 | 19.8266
0.097883 | 10.2162 | #REF! |  | 0.54166 | 0.044908 | 12.0615 |  | 19.2835 | 10.3612 | 19.2835 | 3.8134 |  | 1.8172 | 19.0184 | 19.8011
0.097798 | 10.2251 | #REF! |  | 0.54176 | 0.04482 | 12.0874 |  | 19.2877 | 10.3599 | 19.2877 | 3.7613 |  | 1.8232 | 18.9893 | 19.7777
0.097697 | 10.2357 | #REF! |  | 0.54193 | 0.044883 | 12.0741 |  | 19.292 | 10.3547 | 19.292 | 3.7586 |  | 1.8291 | 18.9678 | 19.7574
0.097528 | 10.2534 | #REF! |  | 0.54222 | 0.045 | 12.0494 |  | 19.2963 | 10.3569 | 19.2963 | 3.6873 |  | 1.8351 | 18.9482 | 19.7398
0.097246 | 10.2832 | #REF! |  | 0.54281 | 0.045041 | 12.0513 |  | 19.3005 | 10.3627 | 19.3005 | 3.6518 |  | 1.8411 | 18.9274 | 19.7186
0.097041 | 10.3049 | #REF! |  | 0.54366 | 0.045097 | 12.0554 |  | 19.3047 | 10.3693 | 19.3047 | 3.6442 |  | 1.8471 | 18.9105 | 19.6982
0.096646 | 10.3471 | #REF! |  | 0.54438 | 0.045134 | 12.0614 |  | 19.309 | 10.3799 | 19.309 | 3.5628 |  | 1.8531 | 18.8925 | 19.6762
0.096151 | 10.4003 | #REF! |  | 0.54562 | 0.0454 | 12.0183 |  | 19.3133 | 10.3937 | 19.3133 | 3.4781 |  | 1.8591 | 18.873 | 19.6507
0.095637 | 10.4562 | #REF! |  | 0.54667 | 0.045559 | 11.9993 |  | 19.3175 | 10.4 | 19.3175 | 3.3885 |  | 1.865 | 18.8548 | 19.6242
0.09514 | 10.5109 | #REF! |  | 0.54749 | 0.045665 | 11.9892 |  | 19.3218 | 10.4081 | 19.3218 | 3.3488 |  | 1.871 | 18.8352 | 19.5949
0.094842 | 10.5438 | #REF! |  | 0.54831 | 0.045748 | 11.9855 |  | 19.326 | 10.419 | 19.326 | 3.3 |  | 1.877 | 18.816 | 19.5616
0.094707 | 10.5589 | #REF! |  | 0.54847 | 0.045602 | 12.0272 |  | 19.3302 | 10.4199 | 19.3302 | 3.3056 |  | 1.883 | 18.7954 | 19.534
0.094551 | 10.5763 | #REF! |  | 0.54881 | 0.045495 | 12.063 |  | 19.3345 | 10.4125 | 19.3345 | 3.2455 |  | 1.889 | 18.7762 | 19.5053
0.094407 | 10.5924 | #REF! |  | 0.54887 | 0.045341 | 12.1053 |  | 19.3388 | 10.4013 | 19.3388 | 3.2721 |  | 1.895 | 18.757 | 19.4751
0.094278 | 10.6069 | #REF! |  | 0.54879 | 0.045028 | 12.1878 |  | 19.343 | 10.384 | 19.343 | 3.3592 |  | 1.9009 | 18.7368 | 19.4509
0.094259 | 10.609 | #REF! |  | 0.54918 | 0.044772 | 12.2663 |  | 19.3472 | 10.3609 | 19.3472 | 3.4227 |  | 1.9069 | 18.7204 | 19.4292
0.094207 | 10.6149 | #REF! |  | 0.54982 | 0.044424 | 12.3767 |  | 19.3515 | 10.3219 | 19.3515 | 3.4478 |  | 1.9129 | 18.6961 | 19.4099
0.094105 | 10.6264 | #REF! |  | 0.55065 | 0.044015 | 12.5105 |  | 19.3558 | 10.2871 | 19.3558 | 3.4744 |  | 1.9189 | 18.6704 | 19.3874
0.093947 | 10.6443 | #REF! |  | 0.55184 | 0.043768 | 12.6085 |  | 19.36 | 10.2531 | 19.36 | 3.4716 |  | 1.9249 | 18.6441 | 19.3627
0.093712 | 10.671 | #REF! |  | 0.553 | 0.043402 | 12.7413 |  | 19.3642 | 10.206 | 19.3642 | 3.4683 |  | 1.9309 | 18.6148 | 19.3381
0.093457 | 10.7001 | #REF! |  | 0.55433 | 0.043155 | 12.845 |  | 19.3685 | 10.1585 | 19.3685 | 3.5915 |  | 1.9369 | 18.5803 | 19.3069
0.093282 | 10.7202 | #REF! |  | 0.55532 | 0.042931 | 12.9352 |  | 19.3727 | 10.1136 | 19.3727 | 3.6674 |  | 1.9428 | 18.5418 | 19.2737
0.093237 | 10.7254 | #REF! |  | 0.5562 | 0.04267 | 13.0347 |  | 19.377 | 10.0852 | 19.377 | 3.846 |  | 1.9488 | 18.5001 | 19.239
0.093198 | 10.7299 | #REF! |  | 0.55689 | 0.042395 | 13.1359 |  | 19.3813 | 10.0706 | 19.3813 | 3.9674 |  | 1.9548 | 18.4575 | 19.2039
0.093323 | 10.7155 | #REF! |  | 0.557 | 0.042051 | 13.246 |  | 19.3855 | 10.0583 | 19.3855 | 4.0362 |  | 1.9608 | 18.4057 | 19.1747
0.093601 | 10.6837 | #REF! |  | 0.55715 | 0.041816 | 13.3239 |  | 19.3897 | 10.0374 | 19.3897 | 4.1233 |  | 1.9668 | 18.3573 | 19.1485
0.09406 | 10.6315 | #REF! |  | 0.55705 | 0.041521 | 13.4162 |  | 19.394 | 10.0325 | 19.394 | 4.1256 |  | 1.9728 | 18.3074 | 19.1242
0.09457 | 10.5741 | #REF! |  | 0.55713 | 0.041178 | 13.5296 |  | 19.3983 | 10.0198 | 19.3983 | 4.1237 |  | 1.9787 | 18.2585 | 19.1017
0.094856 | 10.5422 | #REF! |  | 0.55728 | 0.040827 | 13.6496 |  | 19.4025 | 10.0016 | 19.4025 | 4.1375 |  | 1.9847 | 18.2135 | 19.0815
0.09505 | 10.5208 | #REF! |  | 0.55792 | 0.040517 | 13.77 |  | 19.4067 | 9.9901 | 19.4067 | 4.1807 |  | 1.9907 | 18.1762 | 19.0615
0.095118 | 10.5132 | #REF! |  | 0.55837 | 0.040385 | 13.8261 |  | 19.411 | 9.9828 | 19.411 | 4.1232 |  | 1.9967 | 18.1471 | 19.0405
0.095158 | 10.5089 | #REF! |  | 0.55938 | 0.040394 | 13.8482 |  | 19.4153 | 9.9779 | 19.4153 | 4.1316 |  | 2.0027 | 18.1185 | 19.0136
0.095149 | 10.5098 | #REF! |  | 0.55999 | 0.040292 | 13.8982 |  | 19.4195 | 9.9801 | 19.4195 | 4.1007 |  | 2.0087 | 18.0942 | 18.9842
0.094955 | 10.5313 | #REF! |  | 0.56075 | 0.040347 | 13.8981 |  | 19.4237 | 9.9815 | 19.4237 | 4.0745 |  | 2.0146 | 18.0641 | 18.9549
0.094906 | 10.5368 | #REF! |  | 0.56124 | 0.040482 | 13.8637 |  | 19.428 | 9.9817 | 19.428 | 4.046 |  | 2.0206 | 18.0412 | 18.927
0.094901 | 10.5373 | #REF! |  | 0.56136 | 0.040707 | 13.7902 |  | 19.4322 | 9.9917 | 19.4322 | 3.9649 |  | 2.0266 | 18.0159 | 18.9041
0.094957 | 10.5311 | #REF! |  | 0.56118 | 0.040903 | 13.7196 |  | 19.4365 | 9.9874 | 19.4365 | 3.9126 |  | 2.0326 | 17.9882 | 18.8824
0.0951 | 10.5153 | #REF! |  | 0.56086 | 0.040736 | 13.7682 |  | 19.4408 | 9.9843 | 19.4408 | 3.8425 |  | 2.0386 | 17.9647 | 18.8651
0.095273 | 10.4961 | #REF! |  | 0.56087 | 0.04056 | 13.8281 |  | 19.445 | 9.9773 | 19.445 | 3.7924 |  | 2.0446 | 17.9421 | 18.8506
0.095487 | 10.4726 | #REF! |  | 0.56088 | 0.040299 | 13.9177 |  | 19.4492 | 9.9799 | 19.4492 | 3.7694 |  | 2.0505 | 17.9175 | 18.8399
0.095795 | 10.439 | #REF! |  | 0.56133 | 0.039995 | 14.0348 |  | 19.4535 | 9.9735 | 19.4535 | 3.7338 |  | 2.0565 | 17.8923 | 18.8287
0.096014 | 10.4151 | #REF! |  | 0.56215 | 0.03972 | 14.1527 |  | 19.4578 | 9.9651 | 19.4578 | 3.7294 |  | 2.0625 | 17.8669 | 18.8123
0.096166 | 10.3986 | #REF! |  | 0.56315 | 0.039298 | 14.3302 |  | 19.462 | 9.9547 | 19.462 | 3.7811 |  | 2.0685 | 17.8449 | 18.7903
0.096186 | 10.3965 | #REF! |  | 0.56415 | 0.038955 | 14.4819 |  | 19.4662 | 9.9304 | 19.4662 | 3.825 |  | 2.0745 | 17.8227 | 18.761
0.096087 | 10.4072 | #REF! |  | 0.56496 | 0.038769 | 14.5727 |  | 19.4705 | 9.9147 | 19.4705 | 3.8501 |  | 2.0805 | 17.7974 | 18.7304
0.095917 | 10.4256 | #REF! |  | 0.5653 | 0.038689 | 14.6116 |  | 19.4748 | 9.8768 | 19.4748 | 3.8756 |  | 2.0865 | 17.7715 | 18.701
0.095903 | 10.4272 | #REF! |  | 0.56533 | 0.038709 | 14.6048 |  | 19.479 | 9.8484 | 19.479 | 3.9573 |  | 2.0924 | 17.7491 | 18.6733
0.095868 | 10.431 | #REF! |  | 0.56501 | 0.038473 | 14.6859 |  | 19.4833 | 9.8029 | 19.4833 | 3.9866 |  | 2.0984 | 17.7235 | 18.651
0.095871 | 10.4307 | #REF! |  | 0.56474 | 0.038079 | 14.8307 |  | 19.4875 | 9.7672 | 19.4875 | 4.0231 |  | 2.1044 | 17.6986 | 18.634
0.096055 | 10.4107 | #REF! |  | 0.56464 | 0.037797 | 14.9389 |  | 19.4917 | 9.731 | 19.4917 | 4.0431 |  | 2.1104 | 17.673 | 18.6181
0.096226 | 10.3922 | #REF! |  | 0.56492 | 0.037456 | 15.0823 |  | 19.496 | 9.6981 | 19.496 | 4.1005 |  | 2.1164 | 17.6511 | 18.6059
0.096517 | 10.3609 | #REF! |  | 0.56537 | 0.037297 | 15.1585 |  | 19.5003 | 9.6727 | 19.5003 | 4.1599 |  | 2.1224 | 17.6318 | 18.5887
0.09684 | 10.3264 | #REF! |  | 0.56616 | 0.03705 | 15.281 | [6 empty] | 2.1283 | 17.6102 | 18.5695
0.097089 | 10.2999 | #REF! |  | 0.56699 | 0.03681 | 15.4033 | [6 empty] | 2.1343 | 17.5849 | 18.5439
0.097234 | 10.2845 | #REF! |  | 0.56794 | 0.036892 | 15.3949 | [6 empty] | 2.1403 | 17.5601 | 18.5154
0.09725 | 10.2828 | #REF! |  | 0.56851 | 0.037025 | 15.3549 | [6 empty] | 2.1463 | 17.5382 | 18.4881
0.097279 | 10.2797 | #REF! |  | 0.569 | 0.037217 | 15.2889 | [6 empty] | 2.1523 | 17.5178 | 18.4609
0.097272 | 10.2804 | #REF! |  | 0.56903 | 0.037353 | 15.2338 | [6 empty] | 2.1583 | 17.4965 | 18.4335
0.097202 | 10.2879 | #REF! |  | 0.56913 | 0.037213 | 15.294 | [6 empty] | 2.1642 | 17.4666 | 18.4077
0.097198 | 10.2883 | #REF! |  | 0.56899 | 0.037159 | 15.3123 | [6 empty] | 2.1702 | 17.4435 | 18.382
0.097337 | 10.2736 | #REF! |  | 0.56868 | 0.037024 | 15.3599 | [6 empty] | 2.1762 | 17.4247 | 18.3649
0.09765 | 10.2407 | #REF! |  | 0.56857 | 0.036955 | 15.3856 | [6 empty] | 2.1822 | 17.4019 | 18.3489
0.098035 | 10.2005 | #REF! |  | 0.56875 | 0.03684 | 15.4385 | [6 empty] | 2.1882 | 17.382 | 18.3306
0.098482 | 10.1542 | #REF! |  | 0.56872 | 0.03677 | 15.467 | [6 empty] | 2.1942 | 17.3638 | 18.3172
0.098912 | 10.11 | #REF! |  | 0.5692 | 0.036884 | 15.4323 | [6 empty] | 2.2001 | 17.3408 | 18.2996
0.099239 | 10.0767 | #REF! |  | 0.56972 | 0.037103 | 15.355 | [6 empty] | 2.2061 | 17.3242 | 18.283
0.099431 | 10.0572 | #REF! |  | 0.57026 | 0.037319 | 15.2809 | [6 empty] | 2.2121 | 17.304 | 18.265
0.099573 | 10.0429 | #REF! |  | 0.57075 | 0.037386 | 15.2665 | [6 empty] | 2.2181 | 17.2794 | 18.2481
0.099823 | 10.0177 | #REF! |  | 0.57127 | 0.037084 | 15.4049 | [6 empty] | 2.2241 | 17.2612 | 18.2256
0.099902 | 10.0098 | #REF! |  | 0.57154 | 0.036701 | 15.573 | [6 empty] | 2.2301 | 17.2414 | 18.2022
0.099824 | 10.0176 | #REF! |  | 0.57156 | 0.036041 | 15.8585 | [6 empty] | 2.2361 | 17.2266 | 18.1799
0.099766 | 10.0235 | #REF! |  | 0.57157 | 0.035305 | 16.1893 | [6 empty] | 2.242 | 17.2168 | 18.1587
0.099894 | 10.0106 | #REF! |  | 0.57155 | 0.034617 | 16.5105 | [6 empty] | 2.248 | 17.2025 | 18.1423
0.10009 | 9.9914 | #REF! |  | 0.57159 | 0.033699 | 16.9616 | [6 empty] | 2.254 | 17.1883 | 18.1285
0.10042 | 9.9579 | #REF! |  | 0.57195 | 0.03304 | 17.3108 | [6 empty] | 2.26 | 17.1751 | 18.1152
0.10073 | 9.9271 | #REF! |  | 0.57238 | 0.032904 | 17.3952 | [6 empty] | 2.266 | 17.1614 | 18.1048
0.10109 | 9.8926 | #REF! |  | 0.57334 | 0.03313 | 17.3055 | [6 empty] | 2.272 | 17.1493 | 18.093
0.10138 | 9.8642 | #REF! |  | 0.57442 | 0.033691 | 17.0498 | [6 empty] | 2.2779 | 17.1414 | 18.0752
0.10154 | 9.8482 | #REF! |  | 0.57507 | 0.034161 | 16.834 | [6 empty] | 2.2839 | 17.1288 | 18.0566
0.10154 | 9.8487 | #REF! |  | 0.57593 | 0.034423 | 16.7312 | [6 empty] | 2.2899 | 17.117 | 18.0311
0.10125 | 9.8769 | #REF! |  | 0.57611 | 0.034379 | 16.7573 | [6 empty] | 2.2959 | 17.1023 | 18.0035
0.10095 | 9.906 | #REF! |  | 0.57611 | 0.034248 | 16.8218 | [6 empty] | 2.3019 | 17.0846 | 17.9806
0.10082 | 9.9185 | #REF! |  | 0.57601 | 0.033646 | 17.1196 | [6 empty] | 2.3079 | 17.0673 | 17.9588
0.10075 | 9.9253 | #REF! |  | 0.57604 | 0.032433 | 17.7608 | [6 empty] | 2.3138 | 17.0492 | 17.9403
0.10073 | 9.9278 | #REF! |  | 0.57607 | 0.031095 | 18.5259 | [6 empty] | 2.3198 | 17.023 | 17.9224
0.10075 | 9.9254 | #REF! |  | 0.57631 | 0.029759 | 19.3661 | [6 empty] | 2.3258 | 16.9989 | 17.9059
0.10076 | 9.9244 | #REF! |  | 0.57639 | 0.028981 | 19.8887 | [6 empty] | 2.3318 | 16.9756 | 17.8909
0.1009 | 9.9107 | #REF! |  | 0.57701 | 0.028488 | 20.2546 | [6 empty] | 2.3378 | 16.9542 | 17.8742
0.10102 | 9.8994 | #REF! |  | 0.57764 | 0.027929 | 20.682 | [6 empty] | 2.3438 | 16.9345 | 17.8512
0.10098 | 9.9026 | #REF! |  | 0.57792 | 0.027179 | 21.2634 | [6 empty] | 2.3498 | 16.9081 | 17.8298
0.1009 | 9.9113 | #REF! |  | 0.57852 | 0.026664 | 21.697 | [6 empty] | 2.3557 | 16.8743 | 17.8066
0.1006 | 9.9404 | #REF! |  | 0.57894 | 0.026676 | 21.7025 | [6 empty] | 2.3617 | 16.8419 | 17.784
0.10025 | 9.9747 | #REF! |  | 0.57931 | 0.026567 | 21.8053 | [6 empty] | 2.3677 | 16.8109 | 17.7625
0.099914 | 10.0086 | #REF! |  | 0.57936 | 0.026101 | 22.1973 | [6 empty] | 2.3737 | 16.7758 | 17.7437
0.099662 | 10.0339 | #REF! |  | 0.57959 | 0.025917 | 22.3635 | [6 empty] | 2.3797 | 16.744 | 17.725
0.09946 | 10.0543 | #REF! |  | 0.57999 | 0.027305 | 21.2412 | [6 empty] | 2.3857 | 16.7082 | 17.7065
0.099369 | 10.0635 | #REF! |  | 0.58047 | 0.031849 | 18.2257 | [6 empty] | 2.3916 | 16.672 | 17.6938
0.099323 | 10.0682 | #REF! |  | 0.581 | 0.040604 | 14.309 | [6 empty] | 2.3976 | 16.639 | 17.6776
0.099566 | 10.0436 | #REF! |  | 0.58161 | 0.050378 | 11.545 | [6 empty] | 2.4036 | 16.6058 | 17.6567
0.09989 | 10.011 | #REF! |  | 0.58202 | 0.058198 | 10.0007 | [6 empty] | 2.4096 | 16.5756 | 17.6368
0.10029 | 9.971 | #REF! |  | 0.58268 | 0.064216 | 9.0737 | [6 empty] | 2.4156 | 16.5514 | 17.617
0.10052 | 9.9483 | #REF! |  | 0.5836 | 0.069315 | 8.4195 | [6 empty] | 2.4216 | 16.5165 | 17.596
0.10063 | 9.9374 | #REF! |  | 0.58433 | 0.074047 | 7.8913 | [6 empty] | 2.4275 | 16.4847 | 17.5729
0.1007 | 9.93 | #REF! |  | 0.58516 | 0.078606 | 7.4442 | [6 empty] | 2.4335 | 16.4557 | 17.5422
0.10071 | 9.9299 | #REF! |  | 0.5852 | 0.083207 | 7.0331 | [6 empty] | 2.4395 | 16.4275 | 17.5147
0.10075 | 9.9259 | #REF! |  | 0.58517 | 0.087999 | 6.6498 | [6 empty] | 2.4455 | 16.3959 | 17.4877
0.10075 | 9.9255 | #REF! |  | 0.585 | 0.092937 | 6.2946 | [6 empty] | 2.4515 | 16.3649 | 17.4661
0.10075 | 9.9257 | #REF! |  | 0.58468 | 0.097572 | 5.9923 | [6 empty] | 2.4575 | 16.3412 | 17.4505
0.10083 | 9.9173 | #REF! |  | 0.58463 | 0.10105 | 5.7854 | [6 empty] | 2.4634 | 16.3202 | 17.4325
0.10118 | 9.8834 | #REF! |  | 0.5846 | 0.10305 | 5.6732 | [6 empty] | 2.4694 | 16.3028 | 17.415
0.10165 | 9.8373 | #REF! |  | 0.58447 | 0.10367 | 5.638 | [6 empty] | 2.4754 | 16.2875 | 17.3963
0.10228 | 9.7773 | #REF! |  | 0.58474 | 0.10342 | 5.6543 | [6 empty] | 2.4814 | 16.2728 | 17.3782
0.10285 | 9.7232 | #REF! |  | 0.58493 | 0.10282 | 5.6889 | [6 empty] | 2.4874 | 16.269 | 17.3601
0.10319 | 9.6906 | #REF! |  | 0.58512 | 0.10229 | 5.7201 | [6 empty] | 2.4934 | 16.257 | 17.3375
0.10348 | 9.6641 | #REF! |  | 0.58532 | 0.10221 | 5.7267 | [6 empty] | 2.4994 | 16.2391 | 17.3168
0.10357 | 9.6549 | #REF! |  | 0.5853 | 0.10299 | 5.6829 | [6 empty] | 2.5053 | 16.2236 | 17.294
0.10359 | 9.6531 | #REF! |  | 0.58488 | 0.10481 | 5.5806 | [6 empty] | 2.5113 | 16.2042 | 17.2734
0.10351 | 9.6613 | #REF! |  | 0.5842 | 0.10734 | 5.4426 | [6 empty] | 2.5173 | 16.1872 | 17.2596
0.10332 | 9.6782 | #REF! |  | 0.58335 | 0.11011 | 5.298 | [6 empty] | 2.5233 | 16.1716 | 17.2484
0.10327 | 9.6832 | #REF! |  | 0.58257 | 0.11244 | 5.1813 | [6 empty] | 2.5293 | 16.1503 | 17.2405
0.10347 | 9.6651 | #REF! |  | 0.58195 | 0.11373 | 5.1168 | [6 empty] | 2.5353 | 16.1333 | 17.2338
0.10399 | 9.6161 | #REF! |  | 0.58159 | 0.11396 | 5.1037 | [6 empty] | 2.5412 | 16.1153 | 17.224
0.10475 | 9.5469 | #REF! |  | 0.58144 | 0.1131 | 5.141 | [6 empty] | 2.5472 | 16.0959 | 17.2174
0.10552 | 9.4772 | #REF! |  | 0.58147 | 0.11132 | 5.2233 | [6 empty] | 2.5532 | 16.0723 | 17.2064
0.10633 | 9.4044 | #REF! |  | 0.58167 | 0.10901 | 5.3358 | [6 empty] | 2.5592 | 16.0504 | 17.1946
0.10712 | 9.3355 | #REF! |  | 0.58162 | 0.10685 | 5.4435 | [6 empty] | 2.5652 | 16.033 | 17.1789
0.10767 | 9.2874 | #REF! |  | 0.58196 | 0.10542 | 5.5206 | [6 empty] | 2.5712 | 16.0095 | 17.1615
0.108 | 9.259 | #REF! |  | 0.58185 | 0.10496 | 5.5437 | [6 empty] | 2.5771 | 15.9874 | 17.1455
0.10803 | 9.2564 | #REF! |  | 0.58161 | 0.1053 | 5.5234 | [6 empty] | 2.5831 | 15.9638 | 17.134
0.10783 | 9.2739 | #REF! |  | 0.58145 | 0.10618 | 5.4763 | [6 empty] | 2.5891 | 15.9401 | 17.1262
0.10768 | 9.2872 | #REF! |  | 0.58092 | 0.10703 | 5.4276 | [6 empty] | 2.5951 | 15.9232 | 17.1188
0.10772 | 9.2835 | #REF! |  | 0.58101 | 0.10736 | 5.4117 | [6 empty] | 2.6011 | 15.9035 | 17.1126
0.10804 | 9.256 | #REF! |  | 0.58077 | 0.1068 | 5.4381 | [6 empty] | 2.6071 | 15.8941 | 17.1093
0.10861 | 9.2074 | #REF! |  | 0.58077 | 0.10484 | 5.5393 | [6 empty] | 2.613 | 15.8777 | 17.1076
0.10925 | 9.1529 | #REF! |  | 0.58133 | 0.1017 | 5.7164 | [6 empty] | 2.619 | 15.8591 | 17.1059
0.11 | 9.091 | #REF! |  | 0.58248 | 0.097906 | 5.9494 | [6 empty] | 2.625 | 15.8392 | 17.093
0.11085 | 9.0215 | #REF! |  | 0.58311 | 0.094158 | 6.1929 | [6 empty] | 2.631 | 15.8199 | 17.0764
0.11168 | 8.9543 | #REF! |  | 0.58379 | 0.091105 | 6.4079 | [6 empty] | 2.637 | 15.7978 | 17.0629
0.11226 | 8.9078 | #REF! |  | 0.58447 | 0.089009 | 6.5665 | [6 empty] | 2.643 | 15.7777 | 17.048
0.11244 | 8.8935 | #REF! |  | 0.58505 | 0.08804 | 6.6452 | [6 empty] | 2.649 | 15.7564 | 17.0331
0.11231 | 8.9035 | #REF! |  | 0.58557 | 0.088043 | 6.651 | [6 empty] | 2.6549 | 15.7375 | 17.014
0.11211 | 8.9196 | #REF! |  | 0.58549 | 0.088489 | 6.6165 | [6 empty] | 2.6609 | 15.718 | 16.9942
0.11174 | 8.9497 | #REF! |  | 0.58542 | 0.089246 | 6.5596 | [6 empty] | 2.6669 | 15.7024 | 16.9823
0.11139 | 8.9773 | #REF! |  | 0.58527 | 0.089527 | 6.5373 | [6 empty] | 2.6729 | 15.682 | 16.9708
0.11103 | 9.0064 | #REF! |  | 0.58506 | 0.088969 | 6.5759 | [6 empty] | 2.6789 | 15.6602 | 16.9601
0.11091 | 9.0163 | #REF! |  | 0.58531 | 0.087546 | 6.6857 | [6 empty] | 2.6849 | 15.6356 | 16.9522
0.11101 | 9.0084 | #REF! |  | 0.58546 | 0.085381 | 6.857 | [6 empty] | 2.6908 | 15.6063 | 16.9424
0.11146 | 8.972 | #REF! |  | 0.5861 | 0.083153 | 7.0485 | [6 empty] | 2.6968 | 15.5802 | 16.9281
0.11197 | 8.931 | #REF! |  | 0.587 | 0.081265 | 7.2233 | [6 empty] | 2.7028 | 15.557 | 16.9096
0.11258 | 8.8827 | #REF! |  | 0.58755 | 0.079849 | 7.3583 | [6 empty] | 2.7088 | 15.535 | 16.8897
0.11316 | 8.8374 | #REF! |  | 0.58817 | 0.078892 | 7.4554 | [6 empty] | 2.7148 | 15.5103 | 16.8676
0.11361 | 8.8019 | #REF! |  | 0.58815 | 0.078435 | 7.4986 | [6 empty] | 2.7208 | 15.483 | 16.849
0.11392 | 8.7784 | #REF! |  | 0.58789 | 0.078346 | 7.5038 | [6 empty] | 2.7267 | 15.456 | 16.8374
0.11392 | 8.7784 | #REF! |  | 0.58795 | 0.078377 | 7.5016 | [6 empty] | 2.7327 | 15.4267 | 16.8306
0.11365 | 8.7991 | #REF! |  | 0.58825 | 0.077999 | 7.5418 | [6 empty] | 2.7387 | 15.4025 | 16.8217
0.11307 | 8.8442 | #REF! |  | 0.5887 | 0.077068 | 7.6388 | [6 empty] | 2.7447 | 15.3747 | 16.8124
0.11237 | 8.8994 | #REF! |  | 0.58942 | 0.075639 | 7.7925 | [6 empty] | 2.7507 | 15.3543 | 16.801
0.11183 | 8.9419 | #REF! |  | 0.59025 | 0.073994 | 7.977 | [6 empty] | 2.7567 | 15.3328 | 16.7843
0.11144 | 8.9737 | #REF! |  | 0.59109 | 0.072606 | 8.1411 | [6 empty] | 2.7626 | 15.3059 | 16.7647
0.11111 | 8.9999 | #REF! |  | 0.592 | 0.071473 | 8.2828 | [6 empty] | 2.7686 | 15.2882 | 16.7434
0.11088 | 9.0188 | #REF! |  | 0.59284 | 0.070817 | 8.3715 | [6 empty] | 2.7746 | 15.2705 | 16.7207
0.11083 | 9.0232 | #REF! |  | 0.5935 | 0.070662 | 8.3992 | [6 empty] | 2.7806 | 15.2548 | 16.6981
0.11091 | 9.0161 | #REF! |  | 0.59417 | 0.071096 | 8.3572 | [6 empty] | 2.7866 | 15.2406 | 16.6738
0.11109 | 9.0014 | #REF! |  | 0.59445 | 0.071948 | 8.2622 | [6 empty] | 2.7926 | 15.2184 | 16.6496
0.11118 | 8.9947 | #REF! |  | 0.59454 | 0.072691 | 8.1789 | [6 empty] | 2.7986 | 15.201 | 16.6281
0.11102 | 9.0072 | #REF! |  | 0.59453 | 0.073023 | 8.1417 | [6 empty] | 2.8045 | 15.1861 | 16.6104
0.11067 | 9.0359 | #REF! |  | 0.59444 | 0.072887 | 8.1557 | [6 empty] | 2.8105 | 15.1788 | 16.5974
0.11029 | 9.0673 | #REF! |  | 0.5946 | 0.072122 | 8.2444 | [6 empty] | 2.8165 | 15.1711 | 16.5842
0.10993 | 9.097 | #REF! |  | 0.59486 | 0.07109 | 8.3678 | [6 empty] | 2.8225 | 15.1653 | 16.5674
0.10976 | 9.1112 | #REF! |  | 0.5955 | 0.069924 | 8.5163 | [6 empty] | 2.8285 | 15.1557 | 16.551
0.10959 | 9.1247 | #REF! |  | 0.59631 | 0.068802 | 8.6671 | [6 empty] | 2.8345 | 15.1434 | 16.5297
0.10965 | 9.1202 | #REF! |  | 0.59678 | 0.068119 | 8.7608 | [6 empty] | 2.8404 | 15.1262 | 16.5063
0.10995 | 9.0954 | #REF! |  | 0.59698 | 0.067936 | 8.7874 | [6 empty] | 2.8464 | 15.1079 | 16.4881
0.11042 | 9.0563 | #REF! |  | 0.59722 | 0.068317 | 8.7419 | [6 empty] | 2.8524 | 15.0811 | 16.4681
0.11096 | 9.0126 | #REF! |  | 0.59735 | 0.069056 | 8.6503 | [6 empty] | 2.8584 | 15.062 | 16.4483
0.11132 | 8.9829 | #REF! |  | 0.59725 | 0.069773 | 8.5599 | [6 empty] | 2.8644 | 15.0556 | 16.4349
0.11142 | 8.975 | #REF! |  | 0.59699 | 0.07048 | 8.4704 | [6 empty] | 2.8704 | 15.0539 | 16.4262
0.11135 | 8.9806 | #REF! |  | 0.5969 | 0.07079 | 8.432 | [6 empty] | 2.8763 | 15.0535 | 16.4169
0.1113 | 8.9848 | #REF! |  | 0.59697 | 0.070684 | 8.4456 | [6 empty] | 2.8823 | 15.0594 | 16.4051
0.11114 | 8.9975 | #REF! |  | 0.59702 | 0.070056 | 8.522 | [6 empty] | 2.8883 | 15.0677 | 16.3916
0.11098 | 9.0108 | #REF! |  | 0.59733 | 0.068969 | 8.6608 | [6 empty] | 2.8943 | 15.071 | 16.3785
0.11091 | 9.0163 | #REF! |  | 0.59777 | 0.067677 | 8.8328 | [6 empty] | 2.9003 | 15.0762 | 16.3631
0.111 | 9.0088 | #REF! |  | 0.59841 | 0.066417 | 9.0099 | [6 empty] | 2.9063 | 15.0757 | 16.3442
0.11114 | 8.9974 | #REF! |  | 0.59905 | 0.065371 | 9.1639 | [6 empty] | 2.9122 | 15.0785 | 16.3215
0.11122 | 8.9909 | #REF! |  | 0.59951 | 0.064716 | 9.2636 | [6 empty] | 2.9182 | 15.0803 | 16.3017
0.1115 | 8.9682 | #REF! |  | 0.59982 | 0.064139 | 9.352 | [6 empty] | 2.9242 | 15.078 | 16.2831
0.11188 | 8.938 | #REF! |  | 0.60013 | 0.06382 | 9.4036 | [6 empty] | 2.9302 | 15.0812 | 16.2663
0.11234 | 8.9015 | #REF! |  | 0.60025 | 0.06363 | 9.4335 | [6 empty] | 2.9362 | 15.0796 | 16.2506
0.11282 | 8.8634 | #REF! |  | 0.6002 | 0.063598 | 9.4373 | [6 empty] | 2.9422 | 15.0677 | 16.236
0.11329 | 8.8273 | #REF! |  | 0.60031 | 0.063568 | 9.4436 | [6 empty] | 2.9482 | 15.0622 | 16.2201
0.11363 | 8.8005 | #REF! |  | 0.60056 | 0.063365 | 9.4777 | [6 empty] | 2.9541 | 15.0622 | 16.2074
0.11387 | 8.7819 | #REF! |  | 0.60101 | 0.063104 | 9.5242 | [6 empty] | 2.9601 | 15.0528 | 16.1906
0.11399 | 8.7729 | #REF! |  | 0.60131 | 0.062833 | 9.57 | [6 empty] | 2.9661 | 15.0366 | 16.1735
0.11417 | 8.7587 | #REF! |  | 0.60154 | 0.06258 | 9.6123 | [6 empty] | 2.9721 | 15.0266 | 16.1531
0.11446 | 8.737 | #REF! |  | 0.60185 | 0.062441 | 9.6387 | [6 empty] | 2.9781 | 15.0159 | 16.1274
0.11478 | 8.7123 | #REF! |  | 0.60177 | 0.06227 | 9.6638 | [6 empty] | 2.9841 | 15.0046 | 16.1055
0.11525 | 8.6766 | #REF! |  | 0.60229 | 0.062204 | 9.6826 | [6 empty] | 2.99 | 14.9916 | 16.0942
0.11579 | 8.6361 | #REF! |  | 0.60251 | 0.062207 | 9.6855 | [6 empty] | 2.996 | 14.9763 | 16.081
0.11638 | 8.5924 | #REF! |  | 0.60268 | 0.06234 | 9.6677 | [6 empty] | 3.002 | 14.9697 | 16.0647
0.11709 | 8.5408 | #REF! |  | 0.60286 | 0.062528 | 9.6413 | [6 empty] | 3.008 | 14.969 | 16.0522
0.11787 | 8.4837 | #REF! |  | 0.60332 | 0.062634 | 9.6326 | [6 empty] | 3.014 | 14.9726 | 16.0381
0.11865 | 8.4281 | #REF! |  | 0.6037 | 0.062618 | 9.6409 | [6 empty] | 3.02 | 14.9685 | 16.0211
0.11939 | 8.3761 | #REF! |  | 0.60394 | 0.062599 | 9.6478 | [6 empty] | 3.0259 | 14.9699 | 16.0008
0.11996 | 8.3364 | #REF! |  | 0.60377 | 0.062519 | 9.6573 | [6 empty] | 3.0319 | 14.9727 | 15.9856
0.12046 | 8.3015 | #REF! |  | 0.60398 | 0.062405 | 9.6783 | [6 empty] | 3.0379 | 14.977 | 15.9707
0.12092 | 8.27 | #REF! |  | 0.60432 | 0.062143 | 9.7247 | [6 empty] | 3.0439 | 14.9709 | 15.9524
0.12151 | 8.2297 | #REF! |  | 0.60457 | 0.061815 | 9.7803 | [6 empty] | 3.0499 | 14.9744 | 15.9321
0.12239 | 8.1703 | #REF! |  | 0.60494 | 0.061609 | 9.8191 | [6 empty] | 3.0559 | 14.9791 | 15.9099
0.12333 | 8.1084 | #REF! |  | 0.60483 | 0.061354 | 9.858 | [6 empty] | 3.0618 | 14.9786 | 15.8924
0.12425 | 8.0486 | #REF! |  | 0.60493 | 0.061137 | 9.8947 | [6 empty] | 3.0678 | 14.9666 | 15.8776
0.12527 | 7.9829 | #REF! |  | 0.6052 | 0.060967 | 9.9267 | [6 empty] | 3.0738 | 14.9478 | 15.8613
0.12645 | 7.9082 | #REF! |  | 0.60554 | 0.060756 | 9.9666 | [6 empty] | 3.0798 | 14.9199 | 15.8434
0.12766 | 7.8332 | #REF! |  | 0.60538 | 0.060551 | 9.9978 | [6 empty] | 3.0858 | 14.8899 | 15.8236
0.12881 | 7.7631 | #REF! |  | 0.60512 | 0.060444 | 10.0113 | [6 empty] | 3.0918 | 14.8637 | 15.8094
0.12968 | 7.7115 | #REF! |  | 0.60471 | 0.060352 | 10.0197 | [6 empty] | 3.0978 | 14.8253 | 15.7943
0.13026 | 7.677 | #REF! |  | 0.60447 | 0.06016 | 10.0478 | [6 empty] | 3.1037 | 14.7881 | 15.7806
0.13073 | 7.6495 | #REF! |  | 0.60434 | 0.059923 | 10.0853 | [6 empty] | 3.1097 | 14.7477 | 15.7663
0.1313 | 7.616 | #REF! |  | 0.60423 | 0.059661 | 10.1277 | [6 empty] | 3.1157 | 14.7183 | 15.751
0.13201 | 7.5753 | #REF! |  | 0.60426 | 0.059352 | 10.1809 | [6 empty] | 3.1217 | 14.6905 | 15.7372
0.13282 | 7.5288 | #REF! |  | 0.6044 | 0.059035 | 10.2379 | [6 empty] | 3.1277 | 14.6633 | 15.7182
0.13371 | 7.4791 | #REF! |  | 0.60453 | 0.058723 | 10.2946 | [6 empty] | 3.1337 | 14.642 | 15.6972
0.13475 | 7.4211 | #REF! |  | 0.60434 | 0.058366 | 10.3543 | [6 empty] | 3.1396 | 14.6199 | 15.6806
0.13572 | 7.3679 | #REF! |  | 0.60436 | 0.05808 | 10.4056 | [6 empty] | 3.1456 | 14.6033 | 15.6598
0.1369 | 7.3045 | #REF! |  | 0.60398 | 0.057896 | 10.4321 | [6 empty] | 3.1516 | 14.5835 | 15.6412
0.13802 | 7.2456 | #REF! |  | 0.60316 | 0.057862 | 10.424 | [6 empty] | 3.1576 | 14.5691 | 15.6321
0.13924 | 7.1819 | #REF! |  | 0.60259 | 0.057807 | 10.4241 | [6 empty] | 3.1636 | 14.5642 | 15.6253
0.14015 | 7.1352 | #REF! |  | 0.60237 | 0.057812 | 10.4193 | [6 empty] | 3.1696 | 14.56 | 15.6169
0.14082 | 7.1012 | #REF! |  | 0.60216 | 0.057815 | 10.4153 | [6 empty] | 3.1755 | 14.545 | 15.6071
0.14121 | 7.0814 | #REF! |  | 0.60169 | 0.057868 | 10.3978 | [6 empty] | 3.1815 | 14.5363 | 15.5981
0.14152 | 7.0661 | #REF! |  | 0.60154 | 0.057861 | 10.3962 | [6 empty] | 3.1875 | 14.5272 | 15.5865
0.14191 | 7.0468 | #REF! |  | 0.60126 | 0.057855 | 10.3925 | [6 empty] | 3.1935 | 14.5144 | 15.5776
0.1422 | 7.0324 | #REF! |  | 0.60131 | 0.057859 | 10.3927 | [6 empty] | 3.1995 | 14.5048 | 15.5707
0.14278 | 7.0036 | #REF! |  | 0.60162 | 0.057887 | 10.3932 | [6 empty] | 3.2055 | 14.491 | 15.5604
0.14357 | 6.965 | #REF! |  | 0.60191 | 0.057911 | 10.3936 | [6 empty] | 3.2114 | 14.4862 | 15.5399
0.14444 | 6.9232 | #REF! |  | 0.60134 | 0.057957 | 10.3755 | [6 empty] | 3.2174 | 14.4794 | 15.5251
0.14553 | 6.8717 | #REF! |  | 0.60106 | 0.058062 | 10.352 | [6 empty] | 3.2234 | 14.4637 | 15.5109
0.14672 | 6.8159 | #REF! |  | 0.60029 | 0.058161 | 10.3211 | [6 empty] | 3.2294 | 14.4349 | 15.498
0.14786 | 6.763 | #REF! |  | 0.5992 | 0.058232 | 10.2899 | [6 empty] | 3.2354 | 14.4243 | 15.4907
0.14896 | 6.7132 | #REF! |  | 0.59781 | 0.058179 | 10.2754 | [6 empty] | 3.2414 | 14.422 | 15.4911
0.14979 | 6.6762 | #REF! |  | 0.59672 | 0.057983 | 10.2912 | [6 empty] | 3.2474 | 14.417 | 15.497
0.15025 | 6.6557 | #REF! |  | 0.59624 | 0.057746 | 10.3252 | [6 empty] | 3.2533 | 14.4061 | 15.4997
0.15043 | 6.6477 | #REF! |  | 0.59647 | 0.057495 | 10.3743 | [6 empty] | 3.2593 | 14.3906 | 15.5007
0.15066 | 6.6376 | #REF! |  | 0.59681 | 0.057244 | 10.4257 | [6 empty] | 3.2653 | 14.382 | 15.4965
0.15104 | 6.6206 | #REF! |  | 0.59733 | 0.057161 | 10.45 | [6 empty] | 3.2713 | 14.3692 | 15.4853
0.15155 | 6.5985 | #REF! |  | 0.59747 | 0.05723 | 10.4399 | [6 empty] | 3.2773 | 14.3534 | 15.4727
0.15223 | 6.5688 | #REF! |  | 0.59722 | 0.057462 | 10.3932 | [6 empty] | 3.2833 | 14.3327 | 15.4628
0.15319 | 6.5277 | #REF! |  | 0.59689 | 0.057841 | 10.3195 | [6 empty] | 3.2892 | 14.3114 | 15.4569
0.15429 | 6.4814 | #REF! |  | 0.5965 | 0.05823 | 10.2439 | [6 empty] | 3.2952 | 14.2928 | 15.4576
0.15531 | 6.4387 | #REF! |  | 0.59631 | 0.058423 | 10.2068 | [6 empty] | 3.3012 | 14.2741 | 15.4617
0.15647 | 6.3909 | #REF! |  | 0.59646 | 0.058463 | 10.2024 | [6 empty] | 3.3072 | 14.2557 | 15.4582
0.15759 | 6.3458 | #REF! |  | 0.59667 | 0.058325 | 10.23 | [6 empty] | 3.3132 | 14.2385 | 15.4517
0.15863 | 6.3038 | #REF! |  | 0.59696 | 0.058118 | 10.2715 | [6 empty] | 3.3192 | 14.224 | 15.4414
0.1595 | 6.2695 | #REF! |  | 0.5978 | 0.057845 | 10.3345 | [6 empty] | 3.3251 | 14.2084 | 15.4285
0.16016 | 6.2439 | #REF! |  | 0.59849 | 0.057489 | 10.4106 | [6 empty] | 3.3311 | 14.1871 | 15.4105
0.16066 | 6.2244 | #REF! |  | 0.59877 | 0.05704 | 10.4974 | [6 empty] | 3.3371 | 14.1602 | 15.3962
0.16118 | 6.2043 | #REF! |  | 0.5988 | 0.05665 | 10.5702 | [6 empty] | 3.3431 | 14.1347 | 15.3885
0.16195 | 6.1748 | #REF! |  | 0.59903 | 0.056383 | 10.6242 | [6 empty] | 3.3491 | 14.1194 | 15.3822
0.16301 | 6.1346 | #REF! |  | 0.59939 | 0.056591 | 10.5915 | [6 empty] | 3.3551 | 14.1002 | 15.3801
0.16432 | 6.0856 | #REF! |  | 0.60012 | 0.057181 | 10.495 | [6 empty] | 3.361 | 14.0882 | 15.3757
0.16592 | 6.0271 | #REF! |  | 0.60137 | 0.057881 | 10.3898 | [6 empty] | 3.367 | 14.084 | 15.3663
0.16765 | 5.9649 | #REF! |  | 0.6024 | 0.058575 | 10.2843 | [6 empty] | 3.373 | 14.0867 | 15.3481
0.16941 | 5.9029 | #REF! |  | 0.60303 | 0.059008 | 10.2194 | [6 empty] | 3.379 | 14.0912 | 15.328
0.17114 | 5.8431 | #REF! |  | 0.60329 | 0.059176 | 10.1949 | [6 empty] | 3.385 | 14.0923 | 15.31
0.17255 | 5.7954 | #REF! |  | 0.6035 | 0.059123 | 10.2075 | [6 empty] | 3.391 | 14.0872 | 15.2909
0.17352 | 5.7631 | #REF! |  | 0.60363 | 0.058858 | 10.2557 | [6 empty] | 3.397 | 14.0883 | 15.2716
0.17403 | 5.746 | #REF! |  | 0.60374 | 0.058473 | 10.3251 | [6 empty] | 3.4029 | 14.0976 | 15.2526
0.17445 | 5.7323 | #REF! |  | 0.60362 | 0.057957 | 10.4149 | [6 empty] | 3.4089 | 14.1093 | 15.2361
0.17524 | 5.7066 | #REF! |  | 0.60335 | 0.057535 | 10.4867 | [6 empty] | 3.4149 | 14.1121 | 15.2219
0.17616 | 5.6767 | #REF! |  | 0.60319 | 0.057246 | 10.5369 | [6 empty] | 3.4209 | 14.1151 | 15.2132
0.17728 | 5.6407 | #REF! |  | 0.60293 | 0.057244 | 10.5326 | [6 empty] | 3.4269 | 14.1123 | 15.1997
0.1789 | 5.5899 | #REF! |  | 0.60268 | 0.057593 | 10.4645 | [6 empty] | 3.4329 | 14.1226 | 15.1906
0.18083 | 5.5299 | #REF! |  | 0.60281 | 0.058133 | 10.3695 | [6 empty] | 3.4388 | 14.1311 | 15.1789
0.18305 | 5.4631 | #REF! |  | 0.60299 | 0.058593 | 10.2912 | [6 empty] | 3.4448 | 14.1341 | 15.1672
0.18519 | 5.3999 | #REF! |  | 0.60275 | 0.058888 | 10.2357 | [6 empty] | 3.4508 | 14.1351 | 15.1551
0.18715 | 5.3432 | #REF! |  | 0.60241 | 0.058949 | 10.2191 | [6 empty] | 3.4568 | 14.1361 | 15.1424
0.18879 | 5.2968 | #REF! |  | 0.6023 | 0.058892 | 10.2272 | [6 empty] | 3.4628 | 14.1396 | 15.1266
0.18995 | 5.2645 | #REF! |  | 0.60193 | 0.058613 | 10.2695 | [6 empty] | 3.4688 | 14.149 | 15.1126
0.19069 | 5.2441 | #REF! |  | 0.60162 | 0.058309 | 10.3179 | [6 empty] | 3.4747 | 14.1555 | 15.1015
0.19124 | 5.2291 | #REF! |  | 0.60147 | 0.058027 | 10.3653 | [6 empty] | 3.4807 | 14.158 | 15.0876
0.19158 | 5.2196 | #REF! |  | 0.6006 | 0.05768 | 10.4125 | [6 empty] | 3.4867 | 14.1647 | 15.0774
0.19191 | 5.2108 | #REF! |  | 0.59998 | 0.057648 | 10.4077 | [6 empty] | 3.4927 | 14.1757 | 15.0714
0.19256 | 5.1933 | #REF! |  | 0.59914 | 0.057729 | 10.3785 | [6 empty] | 3.4987 | 14.1798 | 15.0716
0.19343 | 5.1698 | #REF! |  | 0.59875 | 0.057996 | 10.324 | [6 empty] | 3.5047 | 14.1849 | 15.0754
0.19481 | 5.1332 | #REF! |  | 0.59881 | 0.058425 | 10.2492 | [6 empty] | 3.5106 | 14.1849 | 15.0781
0.19634 | 5.0933 | #REF! |  | 0.59898 | 0.058802 | 10.1864 | [6 empty] | 3.5166 | 14.1783 | 15.0744
0.19806 | 5.0489 | #REF! |  | 0.59912 | 0.059006 | 10.1536 | [6 empty] | 3.5226 | 14.1786 | 15.068
0.1996 | 5.01 | #REF! |  | 0.59886 | 0.059125 | 10.1287 | [6 empty] | 3.5286 | 14.1747 | 15.0624
0.20106 | 4.9736 | #REF! |  | 0.59888 | 0.059087 | 10.1356 | [6 empty] | 3.5346 | 14.1738 | 15.0651
0.20208 | 4.9486 | #REF! |  | 0.59962 | 0.059039 | 10.1564 | [6 empty] | 3.5406 | 14.1624 | 15.0603
0.20265 | 4.9347 | #REF! |  | 0.60019 | 0.058814 | 10.2049 | [6 empty] | 3.5466 | 14.1503 | 15.0504
0.20285 | 4.9297 | #REF! |  | 0.60033 | 0.058633 | 10.2389 | [6 empty] | 3.5525 | 14.1193 | 15.041
0.20289 | 4.9287 | #REF! |  | 0.60015 | 0.058562 | 10.2482 | [6 empty] | 3.5585 | 14.0914 | 15.0346
0.20274 | 4.9323 | #REF! |  | 0.60053 | 0.058786 | 10.2155 | [6 empty] | 3.5645 | 14.0635 | 15.0305
0.20276 | 4.932 | #REF! |  | 0.60107 | 0.059397 | 10.1196 | [6 empty] | 3.5705 | 14.0277 | 15.0231
0.20314 | 4.9227 | #REF! |  | 0.60131 | 0.060081 | 10.0084 | [6 empty] | 3.5765 | 13.9908 | 15.0144
0.20373 | 4.9084 | #REF! |  | 0.60148 | 0.060815 | 9.8904 | [6 empty] | 3.5825 | 13.9475 | 15.0065
0.20464 | 4.8866 | #REF! |  | 0.6017 | 0.061551 | 9.7756 | [6 empty] | 3.5884 | 13.8984 | 14.9949
0.20573 | 4.8608 | #REF! |  | 0.60169 | 0.062343 | 9.6512 | [6 empty] | 3.5944 | 13.8341 | 14.9835
0.20685 | 4.8345 | #REF! |  | 0.6017 | 0.063151 | 9.528 | [6 empty] | 3.6004 | 13.7832 | 14.9744
0.20809 | 4.8055 | #REF! |  | 0.60153 | 0.063866 | 9.4186 | [6 empty] | 3.6064 | 13.7474 | 14.9656
0.20904 | 4.7838 | #REF! |  | 0.60151 | 0.064319 | 9.3519 | [6 empty] | 3.6124 | 13.7057 | 14.9535
0.20956 | 4.772 | #REF! |  | 0.60127 | 0.064464 | 9.3273 | [6 empty] | 3.6184 | 13.6846 | 14.9424
0.20984 | 4.7656 | #REF! |  | 0.60045 | 0.0642 | 9.3529 | [6 empty] | 3.6243 | 13.6648 | 14.9366
0.21003 | 4.7612 | #REF! |  | 0.60007 | 0.063825 | 9.4018 | [6 empty] | 3.6303 | 13.651 | 14.933
0.21019 | 4.7576 | #REF! |  | 0.59993 | 0.063736 | 9.4128 | [6 empty] | 3.6363 | 13.6347 | 14.9264
0.2105 | 4.7505 | #REF! |  | 0.5996 | 0.063955 | 9.3752 | [6 empty] | 3.6423 | 13.6028 | 14.9253
0.21084 | 4.7429 | #REF! |  | 0.59926 | 0.064391 | 9.3064 | [6 empty] | 3.6483 | 13.5665 | 14.9254
0.21173 | 4.7229 | #REF! |  | 0.59918 | 0.06475 | 9.2537 | [6 empty] | 3.6543 | 13.537 | 14.9312
0.21302 | 4.6945 | #REF! |  | 0.59974 | 0.065194 | 9.1994 | [6 empty] | 3.6602 | 13.525 | 14.9287
0.21458 | 4.6602 | #REF! |  | 0.60018 | 0.065844 | 9.1152 | [6 empty] | 3.6662 | 13.5144 | 14.9167
0.21645 | 4.62 | #REF! |  | 0.60034 | 0.066615 | 9.012 | [6 empty] | 3.6722 | 13.5185 | 14.9097
0.21837 | 4.5794 | #REF! |  | 0.60049 | 0.067417 | 8.9071 | [6 empty] | 3.6782 | 13.5239 | 14.902
0.21998 | 4.5458 | #REF! |  | 0.60081 | 0.067819 | 8.859 | [6 empty] | 3.6842 | 13.5235 | 14.8977
0.22148 | 4.515 | #REF! |  | 0.60169 | 0.067713 | 8.8859 | [6 empty] | 3.6902 | 13.4975 | 14.8908
0.22279 | 4.4886 | #REF! |  | 0.60248 | 0.06723 | 8.9614 | [6 empty] | 3.6962 | 13.4828 | 14.8789
0.22401 | 4.464 | #REF! |  | 0.60355 | 0.066492 | 9.0771 | [6 empty] | 3.7021 | 13.4712 | 14.8642
0.22512 | 4.4421 | #REF! |  | 0.60464 | 0.06603 | 9.1571 | [6 empty] | 3.7081 | 13.4782 | 14.8456
0.22633 | 4.4183 | #REF! |  | 0.60534 | 0.065929 | 9.1817 | [6 empty] | 3.7141 | 13.4766 | 14.8292
0.22782 | 4.3894 | #REF! |  | 0.60558 | 0.066044 | 9.1694 | [6 empty] | 3.7201 | 13.486 | 14.8104
0.22961 | 4.3552 | #REF! |  | 0.60538 | 0.066238 | 9.1395 | [6 empty] | 3.7261 | 13.4878 | 14.7993
0.2319 | 4.3121 | #REF! |  | 0.60494 | 0.066431 | 9.1064 | [6 empty] | 3.7321 | 13.4775 | 14.7966
0.23453 | 4.2638 | #REF! |  | 0.60502 | 0.06677 | 9.0613 | [6 empty] | 3.738 | 13.4594 | 14.7931
0.23784 | 4.2044 | #REF! |  | 0.60502 | 0.067288 | 8.9916 | [6 empty] | 3.744 | 13.4526 | 14.7903
0.24127 | 4.1448 | #REF! |  | 0.60602 | 0.067981 | 8.9146 | [6 empty] | 3.75 | 13.4371 | 14.7866
0.2446 | 4.0883 | #REF! |  | 0.60682 | 0.068716 | 8.8308 | [6 empty] | 3.756 | 13.4175 | 14.7736
0.24823 | 4.0286 | #REF! |  | 0.60678 | 0.069442 | 8.7378 | [6 empty] | 3.762 | 13.406 | 14.7619
0.25171 | 3.9728 | #REF! |  | 0.60734 | 0.070281 | 8.6415 | [6 empty] | 3.768 | 13.3864 | 14.7577
0.25502 | 3.9213 | #REF! |  | 0.60821 | 0.071521 | 8.504 | [6 empty] | 3.7739 | 13.3757 | 14.7448
0.25817 | 3.8735 | #REF! |  | 0.6089 | 0.073023 | 8.3385 | [6 empty] | 3.7799 | 13.3705 | 14.7298
0.2616 | 3.8227 | #REF! |  | 0.60945 | 0.07447 | 8.1838 | [6 empty] | 3.7859 | 13.3463 | 14.7178
0.26504 | 3.773 | #REF! |  | 0.60938 | 0.075477 | 8.0738 | [6 empty] | 3.7919 | 13.3505 | 14.704
0.26843 | 3.7253 | #REF! |  | 0.60915 | 0.075826 | 8.0335 | [6 empty] | 3.7979 | 13.354 | 14.6954
0.27211 | 3.675 | #REF! |  | 0.60931 | 0.075661 | 8.0531 | [6 empty] | 3.8039 | 13.3503 | 14.6903
0.27595 | 3.6239 | #REF! |  | 0.60971 | 0.075377 | 8.0888 | [6 empty] | 3.8099 | 13.3413 | 14.6776
0.28021 | 3.5687 | #REF! |  | 0.61019 | 0.07536 | 8.097 | [6 empty] | 3.8158 | 13.334 | 14.6658
0.28405 | 3.5206 | #REF! |  | 0.61078 | 0.075596 | 8.0796 | [6 empty] | 3.8218 | 13.3077 | 14.6515
0.28773 | 3.4755 | #REF! |  | 0.61135 | 0.076015 | 8.0425 | [6 empty] | 3.8278 | 13.2877 | 14.6309
0.291 | 3.4364 | #REF! |  | 0.61189 | 0.076728 | 7.9748 | [6 empty] | 3.8338 | 13.2799 | 14.6071
0.29378 | 3.404 | #REF! |  | 0.6116 | 0.077661 | 7.8752 | [6 empty] | 3.8398 | 13.2758 | 14.5837
0.29567 | 3.3821 | #REF! |  | 0.6113 | 0.078822 | 7.7555 | [6 empty] | 3.8458 | 13.2746 | 14.5679
0.29701 | 3.3669 | #REF! |  | 0.61115 | 0.079906 | 7.6483 | [6 empty] | 3.8517 | 13.2697 | 14.5509
0.29748 | 3.3616 | #REF! |  | 0.61074 | 0.080664 | 7.5714 | [6 empty] | 3.8577 | 13.2572 | 14.5404
0.29784 | 3.3575 | #REF! |  | 0.61006 | 0.080803 | 7.55 | [6 empty] | 3.8637 | 13.2531 | 14.5384
0.29812 | 3.3543 | #REF! |  | 0.6101 | 0.080488 | 7.58 | [6 empty] | 3.8697 | 13.2423 | 14.5307
0.29775 | 3.3585 | #REF! |  | 0.6099 | 0.07986 | 7.6372 | [6 empty] | 3.8757 | 13.2267 | 14.5235
0.29774 | 3.3586 | #REF! |  | 0.60968 | 0.079258 | 7.6924 | [6 empty] | 3.8817 | 13.1964 | 14.5189
0.2979 | 3.3568 | #REF! |  | 0.60953 | 0.078858 | 7.7294 | [6 empty] | 3.8876 | 13.1739 | 14.5142
0.29819 | 3.3536 | #REF! |  | 0.60984 | 0.0788 | 7.7392 | [6 empty] | 3.8936 | 13.1593 | 14.5096
0.29856 | 3.3494 | #REF! |  | 0.6106 | 0.079042 | 7.725 | [6 empty] | 3.8996 | 13.1574 | 14.499
0.29895 | 3.3451 | #REF! |  | 0.61085 | 0.079548 | 7.679 | [6 empty] | 3.9056 | 13.1343 | 14.4851
0.29881 | 3.3466 | #REF! |  | 0.61127 | 0.080412 | 7.6017 | [6 empty] | 3.9116 | 13.1136 | 14.4744
0.29861 | 3.3488 | #REF! |  | 0.61207 | 0.081443 | 7.5153 | [6 empty] | 3.9176 | 13.0856 | 14.4588
0.29853 | 3.3497 | #REF! |  | 0.61249 | 0.082413 | 7.4319 | [6 empty] | 3.9235 | 13.0733 | 14.4404
0.29849 | 3.3501 | #REF! |  | 0.61233 | 0.083108 | 7.3679 | [6 empty] | 3.9295 | 13.0727 | 14.4242
0.2985 | 3.3501 | #REF! |  | 0.61198 | 0.08334 | 7.3432 | [6 empty] | 3.9355 | 13.0645 | 14.4159
0.29853 | 3.3497 | #REF! |  | 0.61145 | 0.083113 | 7.3569 | [6 empty] | 3.9415 | 13.0635 | 14.4083
0.29904 | 3.3441 | #REF! |  | 0.61132 | 0.08276 | 7.3866 | [6 empty] | 3.9475 | 13.0551 | 14.401
0.29938 | 3.3403 | #REF! |  | 0.6113 | 0.08251 | 7.4088 | [6 empty] | 3.9535 | 13.0593 | 14.3927
0.2998 | 3.3356 | #REF! |  | 0.6112 | 0.082527 | 7.406 | [6 empty] | 3.9595 | 13.0595 | 14.378
0.30062 | 3.3265 | #REF! |  | 0.61076 | 0.082832 | 7.3735 | [6 empty] | 3.9654 | 13.0405 | 14.3693
0.30168 | 3.3147 | #REF! |  | 0.61024 | 0.083334 | 7.3227 | [6 empty] | 3.9714 | 13.0426 | 14.3585
0.30276 | 3.3029 | #REF! |  | 0.60989 | 0.084113 | 7.2508 | [6 empty] | 3.9774 | 13.0445 | 14.3453
0.3039 | 3.2906 | #REF! |  | 0.60903 | 0.085118 | 7.1551 | [6 empty] | 3.9834 | 13.0763 | 14.3411
0.30473 | 3.2816 | #REF! |  | 0.60907 | 0.086303 | 7.0574 | [6 empty] | 3.9894 | 13.0787 | 14.3402
0.30508 | 3.2778 | #REF! |  | 0.60927 | 0.087298 | 6.9792 | [6 empty] | 3.9954 | 13.0609 | 14.336
0.30557 | 3.2725 | #REF! |  | 0.60913 | 0.087817 | 6.9364 | [6 empty] | 4.0013 | 13.0509 | 14.3296
0.30629 | 3.2649 | #REF! |  | 0.60887 | 0.088027 | 6.9169 | [6 empty] | 4.0073 | 13.0383 | 14.3247
0.30645 | 3.2632 | #REF! |  | 0.60917 | 0.087915 | 6.9291 | [6 empty] | 4.0133 | 13.0219 | 14.3174
0.30598 | 3.2682 | #REF! |  | 0.60932 | 0.087707 | 6.9472 | [6 empty] | 4.0193 | 13.0034 | 14.3068
0.30541 | 3.2743 | #REF! |  | 0.60921 | 0.087414 | 6.9693 | [6 empty] | 4.0253 | 12.965 | 14.3031
0.3051 | 3.2777 | #REF! |  | 0.60909 | 0.086992 | 7.0017 | [6 empty] | 4.0313 | 12.9398 | 14.3009
0.30454 | 3.2837 | #REF! |  | 0.60951 | 0.086621 | 7.0365 | [6 empty] | 4.0372 | 12.9405 | 14.2975
0.3038 | 3.2916 | #REF! |  | 0.6103 | 0.086313 | 7.0708 | [6 empty] | 4.0432 | 12.949 | 14.2926
0.30308 | 3.2994 | #REF! |  | 0.61132 | 0.086248 | 7.0879 | [6 empty] | 4.0492 | 12.9571 | 14.2777
0.30235 | 3.3074 | #REF! |  | 0.61238 | 0.08648 | 7.0812 | [6 empty] | 4.0552 | 12.9478 | 14.2661
0.30168 | 3.3148 | #REF! |  | 0.61337 | 0.086783 | 7.0679 | [6 empty] | 4.0612 | 12.9613 | 14.2517
0.30114 | 3.3207 | #REF! |  | 0.61436 | 0.086967 | 7.0643 | [6 empty] | 4.0672 | 12.972 | 14.2374
0.30064 | 3.3262 | #REF! |  | 0.61517 | 0.086761 | 7.0905 | [6 empty] | 4.0731 | 12.9657 | 14.2255
0.3003 | 3.33 | #REF! |  | 0.61629 | 0.086114 | 7.1567 | [6 empty] | 4.0791 | 12.9715 | 14.2043
0.29981 | 3.3355 | #REF! |  | 0.6166 | 0.085202 | 7.2369 | [6 empty] | 4.0851 | 12.963 | 14.1794
0.29936 | 3.3405 | #REF! |  | 0.61662 | 0.084068 | 7.3347 | [6 empty] | 4.0911 | 12.9625 | 14.1639
0.29898 | 3.3447 | #REF! |  | 0.61651 | 0.082802 | 7.4456 | [6 empty] | 4.0971 | 12.9718 | 14.1492
0.29912 | 3.3431 | #REF! |  | 0.61615 | 0.081538 | 7.5566 | [6 empty] | 4.1031 | 12.9867 | 14.1415
0.2995 | 3.3389 | #REF! |  | 0.61593 | 0.08041 | 7.6599 | [6 empty] | 4.1091 | 13.0068 | 14.1347
0.29951 | 3.3388 | #REF! |  | 0.61638 | 0.079621 | 7.7415 | [6 empty] | 4.115 | 13.021 | 14.1269
0.29962 | 3.3375 | #REF! |  | 0.61687 | 0.079068 | 7.8017 | [6 empty] | 4.121 | 13.054 | 14.1163
0.29995 | 3.3339 | #REF! |  | 0.61748 | 0.078868 | 7.8293 | [6 empty] | 4.127 | 13.0796 | 14.1082
0.30047 | 3.3282 | #REF! |  | 0.61844 | 0.078792 | 7.849 | [6 empty] | 4.133 | 13.1058 | 14.0941
0.30114 | 3.3207 | #REF! |  | 0.61856 | 0.078558 | 7.874 | [6 empty] | 4.139 | 13.1233 | 14.0733
0.30213 | 3.3099 | #REF! |  | 0.61834 | 0.078177 | 7.9094 | [6 empty] | 4.145 | 13.1391 | 14.0548
0.30323 | 3.2979 | #REF! |  | 0.6174 | 0.077759 | 7.9399 | [6 empty] | 4.1509 | 13.1515 | 14.0464
0.3045 | 3.2841 | #REF! |  | 0.61712 | 0.077301 | 7.9834 | [6 empty] | 4.1569 | 13.1515 | 14.0455
0.30561 | 3.2721 | #REF! |  | 0.61725 | 0.07683 | 8.0339 | [6 empty] | 4.1629 | 13.1537 | 14.0367
0.30663 | 3.2612 | #REF! |  | 0.61751 | 0.076356 | 8.0872 | [6 empty] | 4.1689 | 13.1335 | 14.024
0.3076 | 3.251 | #REF! |  | 0.61722 | 0.07591 | 8.131 | [6 empty] | 4.1749 | 13.1249 | 14.0107
0.3088 | 3.2383 | #REF! |  | 0.61679 | 0.075621 | 8.1563 | [6 empty] | 4.1809 | 13.1219 | 14.0033
0.3103 | 3.2227 | #REF! |  | 0.61663 | 0.07572 | 8.1436 | [6 empty] | 4.1868 | 13.1126 | 13.994
0.31188 | 3.2064 | #REF! |  | 0.61681 | 0.076259 | 8.0883 | [6 empty] | 4.1928 | 13.1088 | 13.9815
0.31285 | 3.1964 | #REF! |  | 0.61716 | 0.077136 | 8.0009 | [6 empty] | 4.1988 | 13.0989 | 13.9688
0.3136 | 3.1888 | #REF! |  | 0.61715 | 0.078179 | 7.8941 | [6 empty] | 4.2048 | 13.0909 | 13.9548
0.31399 | 3.1848 | #REF! |  | 0.61674 | 0.079169 | 7.7901 | [6 empty] | 4.2108 | 13.0712 | 13.9482
0.31403 | 3.1844 | #REF! |  | 0.61636 | 0.079944 | 7.7099 | [6 empty] | 4.2168 | 13.0568 | 13.9424
0.31342 | 3.1906 | #REF! |  | 0.61628 | 0.080594 | 7.6468 | [6 empty] | 4.2227 | 13.0391 | 13.9314
0.31286 | 3.1963 | #REF! |  | 0.61604 | 0.080999 | 7.6055 | [6 empty] | 4.2287 | 13.0243 | 13.9285
0.3122 | 3.2031 | #REF! |  | 0.61589 | 0.081278 | 7.5776 | [6 empty] | 4.2347 | 13.0337 | 13.9235
0.31158 | 3.2095 | #REF! |  | 0.61593 | 0.081512 | 7.5563 | [6 empty] | 4.2407 | 13.0236 | 13.9178
0.31107 | 3.2147 | #REF! |  | 0.61595 | 0.081859 | 7.5246 | [6 empty] | 4.2467 | 13.0252 | 13.9071
0.31035 | 3.2222 | #REF! |  | 0.6155 | 0.08256 | 7.4551 | [6 empty] | 4.2527 | 13.0332 | 13.8954
0.30933 | 3.2328 | #REF! |  | 0.6154 | 0.083629 | 7.3587 | [6 empty] | 4.2587 | 13.0512 | 13.8923
0.30848 | 3.2417 | #REF! |  | 0.61578 | 0.084965 | 7.2474 | [6 empty] | 4.2646 | 13.0637 | 13.8862
0.30774 | 3.2495 | #REF! |  | 0.61632 | 0.086312 | 7.1406 | [6 empty] | 4.2706 | 13.0834 | 13.88
0.30685 | 3.259 | #REF! |  | 0.61646 | 0.087411 | 7.0525 | [6 empty] | 4.2766 | 13.094 | 13.8761
0.30579 | 3.2702 | #REF! |  | 0.61649 | 0.088174 | 6.9918 | [6 empty] | 4.2826 | 13.1049 | 13.8689
0.30471 | 3.2818 | #REF! |  | 0.6162 | 0.088651 | 6.9508 | [6 empty] | 4.2886 | 13.1232 | 13.8666
0.30336 | 3.2964 | #REF! |  | 0.61626 | 0.088939 | 6.9291 | [6 empty] | 4.2946 | 13.1357 | 13.8695
0.30191 | 3.3123 | #REF! |  | 0.61701 | 0.088987 | 6.9337 | [6 empty] | 4.3005 | 13.146 | 13.8632
0.30044 | 3.3285 | #REF! |  | 0.61772 | 0.088773 | 6.9584 | [6 empty] | 4.3065 | 13.1387 | 13.8539
0.29934 | 3.3407 | #REF! |  | 0.61816 | 0.088466 | 6.9876 | [6 empty] | 4.3125 | 13.1344 | 13.8404
0.29835 | 3.3518 | #REF! |  | 0.61804 | 0.088243 | 7.0038 | [6 empty] | 4.3185 | 13.1377 | 13.824
0.29762 | 3.36 | #REF! |  | 0.61773 | 0.088473 | 6.9821 | [6 empty] | 4.3245 | 13.1366 | 13.8105
0.29696 | 3.3675 | #REF! |  | 0.6174 | 0.089319 | 6.9123 | [6 empty] | 4.3305 | 13.1477 | 13.7989
0.29663 | 3.3712 | #REF! |  | 0.6173 | 0.090519 | 6.8196 | [6 empty] | 4.3364 | 13.167 | 13.7952
0.29653 | 3.3724 | #REF! |  | 0.61738 | 0.091832 | 6.723 | [6 empty] | 4.3424 | 13.1885 | 13.791
0.2962 | 3.3761 | #REF! |  | 0.6176 | 0.093081 | 6.6351 | [6 empty] | 4.3484 | 13.2252 | 13.7862
0.29559 | 3.3831 | #REF! |  | 0.6183 | 0.094192 | 6.5643 | [6 empty] | 4.3544 | 13.2475 | 13.7765
0.29463 | 3.3941 | #REF! |  | 0.61836 | 0.095094 | 6.5026 | [6 empty] | 4.3604 | 13.2668 | 13.764
0.29357 | 3.4063 | #REF! |  | 0.61847 | 0.095772 | 6.4577 | [6 empty] | 4.3664 | 13.2759 | 13.7513
0.29274 | 3.416 | #REF! |  | 0.61842 | 0.096025 | 6.4402 | [6 empty] | 4.3723 | 13.2808 | 13.7432
0.2919 | 3.4259 | #REF! |  | 0.61873 | 0.095946 | 6.4488 | [6 empty] | 4.3783 | 13.2813 | 13.7302
0.29114 | 3.4348 | #REF! |  | 0.6187 | 0.095684 | 6.4661 | [6 empty] | 4.3843 | 13.2871 | 13.7151
0.29063 | 3.4408 | #REF! |  | 0.6185 | 0.095467 | 6.4787 | [6 empty] | 4.3903 | 13.2904 | 13.6985
0.2906 | 3.4411 | #REF! |  | 0.61798 | 0.095721 | 6.4561 | [6 empty] | 4.3963 | 13.3187 | 13.6871
0.29146 | 3.431 | #REF! |  | 0.61838 | 0.096618 | 6.4003 | [6 empty] | 4.4023 | 13.3487 | 13.6789
0.29234 | 3.4207 | #REF! |  | 0.61879 | 0.097864 | 6.323 | [6 empty] | 4.4083 | 13.3852 | 13.6636
0.29313 | 3.4115 | #REF! |  | 0.61861 | 0.099115 | 6.2414 | [6 empty] | 4.4142 | 13.423 | 13.6504
0.29377 | 3.404 | #REF! |  | 0.61824 | 0.10025 | 6.1668 | [6 empty] | 4.4202 | 13.4569 | 13.6444
0.2943 | 3.3979 | #REF! |  | 0.61798 | 0.10124 | 6.1042 | [6 empty] | 4.4262 | 13.4551 | 13.6365
0.2943 | 3.3979 | #REF! |  | 0.61785 | 0.10196 | 6.0598 | [6 empty] | 4.4322 | 13.4278 | 13.6371
0.29416 | 3.3995 | #REF! |  | 0.61811 | 0.10224 | 6.046 | [6 empty] | 4.4382 | 13.4055 | 13.6362
0.29395 | 3.4019 | #REF! |  | 0.61887 | 0.10178 | 6.0807 | [6 empty] | 4.4442 | 13.3631 | 13.629
0.29387 | 3.4029 | #REF! |  | 0.61888 | 0.1005 | 6.1579 | [6 empty] | 4.4501 | 13.3482 | 13.6154
0.29416 | 3.3995 | #REF! |  | 0.61836 | 0.098887 | 6.2532 | [6 empty] | 4.4561 | 13.335 | 13.6055
0.29488 | 3.3912 | #REF! |  | 0.61824 | 0.097788 | 6.3222 | [6 empty] | 4.4621 | 13.3495 | 13.5951
0.29609 | 3.3774 | #REF! |  | 0.61865 | 0.097796 | 6.326 | [6 empty] | 4.4681 | 13.3703 | 13.5824
0.29777 | 3.3583 | #REF! |  | 0.61912 | 0.098979 | 6.2551 | [6 empty] | 4.4741 | 13.3613 | 13.5674
0.29985 | 3.335 | #REF! |  | 0.61951 | 0.10078 | 6.1471 | [6 empty] | 4.4801 | 13.3464 | 13.5558
0.30246 | 3.3063 | #REF! |  | 0.61943 | 0.10274 | 6.0289 | [6 empty] | 4.486 | 13.3462 | 13.5499
0.30496 | 3.2792 | #REF! |  | 0.61932 | 0.10475 | 5.9122 | [6 empty] | 4.492 | 13.3433 | 13.5425
0.30724 | 3.2548 | #REF! |  | 0.61885 | 0.10658 | 5.8064 | [6 empty] | 4.498 | 13.317 | 13.5335
0.30935 | 3.2326 | #REF! |  | 0.61844 | 0.10823 | 5.7143 | [6 empty] | 4.504 | 13.2732 | 13.5268
0.3113 | 3.2123 | #REF! |  | 0.6181 | 0.10949 | 5.6453 | [6 empty] | 4.51 | 13.2262 | 13.5225
0.31323 | 3.1925 | #REF! |  | 0.61777 | 0.11013 | 5.6096 | [6 empty] | 4.516 | 13.1903 | 13.5189
0.31531 | 3.1715 | #REF! |  | 0.61675 | 0.10992 | 5.6111 | [6 empty] | 4.5219 | 13.1848 | 13.5153
0.31757 | 3.1489 | #REF! |  | 0.61601 | 0.10917 | 5.6429 | [6 empty] | 4.5279 | 13.1802 | 13.5132
0.31992 | 3.1258 | #REF! |  | 0.61564 | 0.10876 | 5.6607 | [6 empty] | 4.5339 | 13.1773 | 13.5039
0.32228 | 3.1029 | #REF! |  | 0.61536 | 0.10957 | 5.6159 | [6 empty] | 4.5399 | 13.1883 | 13.5009
0.32501 | 3.0768 | #REF! |  | 0.61623 | 0.11175 | 5.5142 | [6 empty] | 4.5459 | 13.2023 | 13.4919
0.32845 | 3.0446 | #REF! |  | 0.6171 | 0.11485 | 5.3732 | [6 empty] | 4.5519 | 13.1849 | 13.4774
0.33209 | 3.0112 | #REF! |  | 0.61744 | 0.11823 | 5.2225 | [6 empty] | 4.5579 | 13.1469 | 13.4657
0.33583 | 2.9777 | #REF! |  | 0.61701 | 0.12149 | 5.0787 | [6 empty] | 4.5638 | 13.134 | 13.4574
0.33985 | 2.9424 | #REF! |  | 0.61667 | 0.12472 | 4.9444 | [6 empty] | 4.5698 | 13.0917 | 13.4535
0.34367 | 2.9098 | #REF! |  | 0.61659 | 0.1278 | 4.8246 | [6 empty] | 4.5758 | 13.0322 | 13.448
0.34753 | 2.8775 | #REF! |  | 0.61616 | 0.1306 | 4.718 | [6 empty] | 4.5818 | 12.9939 | 13.445
0.35096 | 2.8493 | #REF! |  | 0.61611 | 0.13267 | 4.6439 | [6 empty] | 4.5878 | 12.995 | 13.4427
0.35412 | 2.8239 | #REF! |  | 0.61246 | 0.13386 | 4.5753 | [6 empty] | 4.5938 | 12.9604 | 13.4206
0.3571 | 2.8003 | #REF! |  | 0.61269 | 0.13469 | 4.5487 | [6 empty] | 4.5997 | 12.9392 | 13.418
0.36 | 2.7777 | #REF! |  | 0.61329 | 0.13556 | 4.5241 | [6 empty] | 4.6057 | 12.9245 | 13.3984
0.36281 | 2.7563 | #REF! |  | 0.61282 | 0.13707 | 4.4709 | [6 empty] | 4.6117 | 12.8706 | 13.3854
0.36568 | 2.7347 | #REF! |  | 0.61312 | 0.13943 | 4.3974 | [6 empty] | 4.6177 | 12.8349 | 13.3807
0.36873 | 2.712 | #REF! |  | 0.61326 | 0.14236 | 4.3077 | [6 empty] | 4.6237 | 12.8171 | 13.3751
0.37197 | 2.6884 | #REF! |  | 0.61406 | 0.14578 | 4.2123 | [6 empty] | 4.6297 | 12.7961 | 13.3639
0.37487 | 2.6676 | #REF! |  | 0.61402 | 0.14938 | 4.1104 | [6 empty] | 4.6356 | 12.7828 | 13.351
0.37755 | 2.6487 | #REF! |  | 0.61346 | 0.15283 | 4.0141 | [6 empty] | 4.6416 | 12.7707 | 13.347
0.38026 | 2.6298 | #REF! |  | 0.61352 | 0.15584 | 3.9369 | [6 empty] | 4.6476 | 12.763 | 13.3477
0.38315 | 2.6099 | #REF! |  | 0.61381 | 0.15791 | 3.8872 | [6 empty] | 4.6536 | 12.7477 | 13.3416
0.38597 | 2.5909 | #REF! |  | 0.61339 | 0.15898 | 3.8582 | [6 empty] | 4.6596 | 12.7554 | 13.3273
0.38874 | 2.5724 | #REF! |  | 0.61276 | 0.15934 | 3.8457 | [6 empty] | 4.6656 | 12.7056 | 13.316
0.39161 | 2.5536 | #REF! |  | 0.61152 | 0.15932 | 3.8384 | [6 empty] | 4.6715 | 12.7084 | 13.3065
0.39466 | 2.5338 | #REF! |  | 0.61049 | 0.15979 | 3.8206 | [6 empty] | 4.6775 | 12.6905 | 13.3035
0.39819 | 2.5114 | #REF! |  | 0.60998 | 0.16107 | 3.7871 | [6 empty] | 4.6835 | 12.6693 | 13.3065
0.40186 | 2.4885 | #REF! |  | 0.61003 | 0.16324 | 3.7371 | [6 empty] | 4.6895 | 12.6737 | 13.3123
0.40563 | 2.4653 | #REF! |  | 0.61063 | 0.16603 | 3.6777 | [6 empty] | 4.6955 | 12.6887 | 13.3123
0.40962 | 2.4413 | #REF! |  | 0.61153 | 0.16925 | 3.6131 | [6 empty] | 4.7015 | 12.7036 | 13.3124
0.41394 | 2.4158 | #REF! |  | 0.61216 | 0.17268 | 3.5451 | [6 empty] | 4.7075 | 12.7222 | 13.3067
0.4186 | 2.3889 | #REF! |  | 0.61292 | 0.17604 | 3.4817 | [6 empty] | 4.7134 | 12.7091 | 13.2989
0.42371 | 2.3601 | #REF! |  | 0.61328 | 0.17887 | 3.4287 | [6 empty] | 4.7194 | 12.73 | 13.2866
0.42908 | 2.3306 | #REF! |  | 0.61291 | 0.18075 | 3.3909 | [6 empty] | 4.7254 | 12.7282 | 13.2761
0.43423 | 2.3029 | #REF! |  | 0.61226 | 0.18163 | 3.3709 | [6 empty] | 4.7314 | 12.7303 | 13.2708
0.43982 | 2.2737 | #REF! |  | 0.61188 | 0.18179 | 3.3659 | [6 empty] | 4.7374 | 12.7576 | 13.2718
0.44493 | 2.2476 | #REF! |  | 0.61234 | 0.18168 | 3.3704 | [6 empty] | 4.7434 | 12.748 | 13.2726
0.44989 | 2.2228 | #REF! |  | 0.61357 | 0.18166 | 3.3777 | [6 empty] | 4.7493 | 12.772 | 13.2624
0.45442 | 2.2006 | #REF! |  | 0.61415 | 0.18264 | 3.3627 | [6 empty] | 4.7553 | 12.7976 | 13.2525
0.4593 | 2.1772 | #REF! |  | 0.61482 | 0.18406 | 3.3403 | [6 empty] | 4.7613 | 12.8186 | 13.2468
0.46352 | 2.1574 | #REF! |  | 0.61531 | 0.18579 | 3.3118 | [6 empty] | 4.7673 | 12.8426 | 13.2472
0.46756 | 2.1387 | #REF! |  | 0.616 | 0.18765 | 3.2828 | [6 empty] | 4.7733 | 12.8661 | 13.2473
0.47088 | 2.1237 | #REF! |  | 0.61702 | 0.18959 | 3.2545 | [6 empty] | 4.7793 | 12.8851 | 13.2485
0.47291 | 2.1146 | #REF! |  | 0.61843 | 0.1913 | 3.2329 | [6 empty] | 4.7852 | 12.9126 | 13.2393
0.47249 | 2.1164 | #REF! |  | 0.61946 | 0.19253 | 3.2175 | [6 empty] | 4.7912 | 12.9308 | 13.2286
0.47073 | 2.1244 | #REF! |  | 0.62009 | 0.19305 | 3.212 | [6 empty] | 4.7972 | 12.967 | 13.2117
0.46799 | 2.1368 | #REF! |  | 0.62029 | 0.19284 | 3.2166 | [6 empty] | 4.8032 | 13.0067 | 13.1905
0.46425 | 2.154 | #REF! |  | 0.61956 | 0.19217 | 3.224 | [6 empty] | 4.8092 | 13.0237 | 13.1701
0.45927 | 2.1774 | #REF! |  | 0.61885 | 0.19172 | 3.2279 | [6 empty] | 4.8152 | 13.0006 | 13.1632
0.4532 | 2.2065 | #REF! |  | 0.61857 | 0.19157 | 3.229 | [6 empty] | 4.8211 | 13.0097 | 13.1588
0.4458 | 2.2432 | #REF! |  | 0.61902 | 0.19185 | 3.2267 | [6 empty] | 4.8271 | 13.0328 | 13.1542
0.43804 | 2.2829 | #REF! |  | 0.61915 | 0.19237 | 3.2186 | [6 empty] | 4.8331 | 13.0563 | 13.1515
0.43018 | 2.3246 | #REF! |  | 0.61957 | 0.19316 | 3.2075 | [6 empty] | 4.8391 | 13.0532 | 13.152
0.42283 | 2.365 | #REF! |  | 0.62029 | 0.19449 | 3.1893 | [6 empty] | 4.8451 | 13.0275 | 13.142
0.41568 | 2.4057 | #REF! |  | 0.62062 | 0.19616 | 3.1639 | [6 empty] | 4.8511 | 13.0013 | 13.1305
0.40895 | 2.4453 | #REF! |  | 0.62071 | 0.19757 | 3.1416 | [6 empty] | 4.8571 | 12.9642 | 13.1241
0.40191 | 2.4881 | #REF! |  | 0.6207 | 0.19842 | 3.1282 | [6 empty] | 4.863 | 12.9176 | 13.1271
0.39428 | 2.5363 | #REF! |  | 0.62109 | 0.19831 | 3.1319 | [6 empty] | 4.869 | 12.8801 | 13.1168
0.38639 | 2.5881 | #REF! |  | 0.62059 | 0.19745 | 3.1431 | [6 empty] | 4.875 | 12.8475 | 13.1038
0.37849 | 2.6421 | #REF! |  | 0.621 | 0.19644 | 3.1612 | [6 empty] | 4.881 | 12.7946 | 13.0913
0.37047 | 2.6993 | #REF! |  | 0.62148 | 0.19569 | 3.1758 | [6 empty] | 4.887 | 12.7449 | 13.0716
0.36305 | 2.7544 | #REF! |  | 0.62182 | 0.19534 | 3.1832 | [6 empty] | 4.893 | 12.6962 | 13.0589
0.35602 | 2.8088 | #REF! |  | 0.62212 | 0.19544 | 3.1832 | [6 empty] | 4.8989 | 12.618 | 13.0426
0.34938 | 2.8622 | #REF! |  | 0.62249 | 0.19603 | 3.1755 | [6 empty] | 4.9049 | 12.5377 | 13.0347
0.34319 | 2.9139 | #REF! |  | 0.62278 | 0.19702 | 3.161 | [6 empty] | 4.9109 | 12.4701 | 13.0241
0.33734 | 2.9644 | #REF! |  | 0.6234 | 0.19808 | 3.1472 | [6 empty] | 4.9169 | 12.4117 | 13.0153
0.33188 | 3.0131 | #REF! |  | 0.62363 | 0.19914 | 3.1316 | [6 empty] | 4.9229 | 12.3982 | 13.0064
0.32666 | 3.0613 | #REF! |  | 0.62376 | 0.19983 | 3.1215 | [6 empty] | 4.9289 | 12.3868 | 12.998
0.32164 | 3.1091 | #REF! |  | 0.62296 | 0.19977 | 3.1184 | [6 empty] | 4.9348 | 12.401 | 12.9916
0.3164 | 3.1606 | #REF! |  | 0.62309 | 0.19894 | 3.1321 | [6 empty] | 4.9408 | 12.4148 | 12.9877
0.3113 | 3.2123 | #REF! |  | 0.6235 | 0.19795 | 3.1497 | [6 empty] | 4.9468 | 12.4256 | 12.975
0.30621 | 3.2657 | #REF! |  | 0.62334 | 0.19733 | 3.1589 | [6 empty] | 4.9528 | 12.4276 | 12.9638
0.30141 | 3.3177 | #REF! |  | 0.62347 | 0.19704 | 3.1641 | [6 empty] | 4.9588 | 12.4132 | 12.957
0.29669 | 3.3706 | #REF! |  | 0.6241 | 0.19733 | 3.1628 | [6 empty] | 4.9648 | 12.4153 | 12.946
0.29237 | 3.4204 | #REF! |  | 0.62444 | 0.19782 | 3.1566 | [6 empty] | 4.9707 | 12.4133 | 12.936
0.28842 | 3.4672 | #REF! |  | 0.62445 | 0.1987 | 3.1427 | [6 empty] | 4.9767 | 12.4236 | 12.9302
0.28471 | 3.5123 | #REF! |  | 0.62464 | 0.20001 | 3.123 | [6 empty] | 4.9827 | 12.4141 | 12.9298
0.28133 | 3.5546 | #REF! |  | 0.62551 | 0.2013 | 3.1074 | [6 empty] | 4.9887 | 12.417 | 12.93
0.27863 | 3.589 | #REF! |  | 0.62615 | 0.20255 | 3.0914 | [6 empty] | 4.9947 | 12.4366 | 12.9188
0.27622 | 3.6203 | #REF! |  | 0.62663 | 0.20332 | 3.082 | [6 empty] | 5.0007 | 12.4507 | 12.9063
0.27391 | 3.6508 | #REF! |  | 0.62685 | 0.20364 | 3.0782 | [6 empty] | 5.0067 | 12.4672 | 12.8946
0.2719 | 3.6778 | #REF! |  | 0.62626 | 0.2035 | 3.0775 | [6 empty] | 5.0126 | 12.4638 | 12.8763
0.26976 | 3.7069 | #REF! |  | 0.62556 | 0.2034 | 3.0755 | [6 empty] | 5.0186 | 12.4778 | 12.8601
0.26781 | 3.734 | #REF! |  | 0.62539 | 0.20372 | 3.0699 | [6 empty] | 5.0246 | 12.493 | 12.8415
0.26589 | 3.761 | #REF! |  | 0.62456 | 0.20475 | 3.0503 | [6 empty] | 5.0306 | 12.4818 | 12.8246
0.26372 | 3.792 | #REF! |  | 0.62457 | 0.20631 | 3.0273 | [6 empty] | 5.0366 | 12.4708 | 12.816
0.26147 | 3.8246 | #REF! |  | 0.62441 | 0.20781 | 3.0047 | [6 empty] | 5.0426 | 12.4501 | 12.8069
0.25944 | 3.8544 | #REF! |  | 0.62352 | 0.2098 | 2.9719 | [6 empty] | 5.0485 | 12.4375 | 12.8045
0.25774 | 3.8799 | #REF! |  | 0.62313 | 0.21198 | 2.9395 | [6 empty] | 5.0545 | 12.4294 | 12.8012
0.25642 | 3.8999 | #REF! |  | 0.62311 | 0.21453 | 2.9045 | [6 empty] | 5.0605 | 12.4082 | 12.8067
0.25552 | 3.9136 | #REF! |  | 0.62391 | 0.21715 | 2.8731 | [6 empty] | 5.0665 | 12.3839 | 12.8012
0.25479 | 3.9248 | #REF! |  | 0.62432 | 0.21959 | 2.8431 | [6 empty] | 5.0725 | 12.3757 | 12.7936
0.25428 | 3.9327 | #REF! |  | 0.62441 | 0.22197 | 2.813 | [6 empty] | 5.0785 | 12.3885 | 12.7778
0.25392 | 3.9383 | #REF! |  | 0.62372 | 0.22446 | 2.7788 | [6 empty] | 5.0844 | 12.4202 | 12.7535
0.2535 | 3.9447 | #REF! |  | 0.62184 | 0.22688 | 2.7409 | [6 empty] | 5.0904 | 12.4239 | 12.7375
0.25321 | 3.9492 | #REF! |  | 0.62022 | 0.22976 | 2.6995 | [6 empty] | 5.0964 | 12.4274 | 12.7392
0.2528 | 3.9556 | #REF! |  | 0.61933 | 0.23286 | 2.6596 | [6 empty] | 5.1024 | 12.3983 | 12.7476
0.25235 | 3.9627 | #REF! |  | 0.61923 | 0.23584 | 2.6256 | [6 empty] | 5.1084 | 12.3674 | 12.7558
0.25164 | 3.974 | #REF! |  | 0.61946 | 0.23907 | 2.5911 | [6 empty] | 5.1144 | 12.3364 | 12.7623
0.25091 | 3.9855 | #REF! |  | 0.62062 | 0.24231 | 2.5613 | [6 empty] | 5.1203 | 12.3074 | 12.7646
0.25032 | 3.9948 | #REF! |  | 0.62164 | 0.24545 | 2.5327 | [6 empty] | 5.1263 | 12.3152 | 12.7612
0.2501 | 3.9984 | #REF! |  | 0.62249 | 0.24856 | 2.5044 | [6 empty] | 5.1323 | 12.3391 | 12.7523
0.25011 | 3.9982 | #REF! |  | 0.62217 | 0.25158 | 2.473 | [6 empty] | 5.1383 | 12.3467 | 12.7445
0.2504 | 3.9936 | #REF! |  | 0.62113 | 0.25385 | 2.4468 | [6 empty] | 5.1443 | 12.3794 | 12.7423
0.25086 | 3.9862 | #REF! |  | 0.61997 | 0.2557 | 2.4246 | [6 empty] | 5.1503 | 12.3863 | 12.7519
0.25158 | 3.9749 | #REF! |  | 0.61954 | 0.25748 | 2.4062 | [6 empty] | 5.1563 | 12.3857 | 12.7661
0.25256 | 3.9595 | #REF! |  | 0.62054 | 0.25954 | 2.3909 | [6 empty] | 5.1622 | 12.3978 | 12.7666
0.25381 | 3.94 | #REF! |  | 0.62123 | 0.26161 | 2.3746 | [6 empty] | 5.1682 | 12.4035 | 12.7624
0.25506 | 3.9206 | #REF! |  | 0.62242 | 0.26376 | 2.3598 | [6 empty] | 5.1742 | 12.3968 | 12.7547
0.25609 | 3.9049 | #REF! |  | 0.62357 | 0.26608 | 2.3436 | [6 empty] | 5.1802 | 12.3865 | 12.7499
0.25694 | 3.892 | #REF! |  | 0.62558 | 0.268 | 2.3342 | [6 empty] | 5.1862 | 12.3842 | 12.7364
0.25749 | 3.8837 | #REF! |  | 0.62664 | 0.26966 | 2.3238 | [6 empty] | 5.1922 | 12.3755 | 12.7214
0.25771 | 3.8804 | #REF! |  | 0.62744 | 0.27151 | 2.3109 | [6 empty] | 5.1981 | 12.3831 | 12.7135
0.25786 | 3.8781 | #REF! |  | 0.62843 | 0.27372 | 2.2959 | [6 empty] | 5.2041 | 12.3989 | 12.7078
0.25788 | 3.8777 | #REF! |  | 0.6298 | 0.27556 | 2.2856 | [6 empty] | 5.2101 | 12.4064 | 12.6904
0.25828 | 3.8718 | #REF! |  | 0.63009 | 0.27695 | 2.2751 | [6 empty] | 5.2161 | 12.4023 | 12.6713
0.25876 | 3.8646 | #REF! |  | 0.63036 | 0.27851 | 2.2633 | [6 empty] | 5.2221 | 12.4023 | 12.6542
0.2594 | 3.8551 | #REF! |  | 0.62991 | 0.28053 | 2.2455 | [6 empty] | 5.2281 | 12.4038 | 12.6336
0.26009 | 3.8449 | #REF! |  | 0.62958 | 0.28341 | 2.2215 | [6 empty] | 5.234 | 12.4037 | 12.6206
0.26062 | 3.837 | #REF! |  | 0.63001 | 0.28668 | 2.1976 | [6 empty] | 5.24 | 12.4068 | 12.6089
0.26113 | 3.8296 | #REF! |  | 0.63081 | 0.29022 | 2.1736 | [6 empty] | 5.246 | 12.4165 | 12.5918
0.26125 | 3.8277 | #REF! |  | 0.63115 | 0.29405 | 2.1464 | [6 empty] | 5.252 | 12.4205 | 12.5783
0.26118 | 3.8288 | #REF! |  | 0.6318 | 0.29808 | 2.1196 | [6 empty] | 5.258 | 12.4305 | 12.568
0.26089 | 3.833 | #REF! |  | 0.63236 | 0.30237 | 2.0913 | [6 empty] | 5.264 | 12.4367 | 12.5537
0.26014 | 3.8441 | #REF! |  | 0.63229 | 0.30763 | 2.0553 | [6 empty] | 5.27 | 12.4312 | 12.5478
0.25941 | 3.855 | #REF! |  | 0.63358 | 0.31318 | 2.0231 | [6 empty] | 5.2759 | 12.3984 | 12.5412
0.25886 | 3.8632 | #REF! |  | 0.63433 | 0.3184 | 1.9923 | [6 empty] | 5.2819 | 12.3852 | 12.5314
0.2583 | 3.8714 | #REF! |  | 0.63411 | 0.32265 | 1.9653 | [6 empty] | 5.2879 | 12.3952 | 12.5285
0.25809 | 3.8746 | #REF! |  | 0.634 | 0.32645 | 1.9421 | [6 empty] | 5.2939 | 12.4124 | 12.5264
0.2581 | 3.8744 | #REF! |  | 0.63361 | 0.33056 | 1.9168 | [6 empty] | 5.2999 | 12.4278 | 12.5116
0.25801 | 3.8758 | #REF! |  | 0.63353 | 0.33496 | 1.8914 | [6 empty] | 5.3059 | 12.4376 | 12.4919
0.25757 | 3.8824 | #REF! |  | 0.63324 | 0.3402 | 1.8614 | [6 empty] | 5.3118 | 12.4444 | 12.4744
0.25722 | 3.8877 | #REF! |  | 0.63285 | 0.3458 | 1.8301 | [6 empty] | 5.3178 | 12.4506 | 12.4567
0.25652 | 3.8983 | #REF! |  | 0.63203 | 0.35131 | 1.7991 | [6 empty] | 5.3238 | 12.4441 | 12.4447
0.25596 | 3.9069 | #REF! |  | 0.63117 | 0.35689 | 1.7685 | [6 empty] | 5.3298 | 12.4323 | 12.437
0.25505 | 3.9208 | #REF! |  | 0.6306 | 0.36189 | 1.7425 | [6 empty] | 5.3358 | 12.4233 | 12.4345
0.25402 | 3.9367 | #REF! |  | 0.6305 | 0.36636 | 1.721 | [6 empty] | 5.3418 | 12.438 | 12.429
0.25282 | 3.9553 | #REF! |  | 0.62981 | 0.37048 | 1.7 | [6 empty] | 5.3477 | 12.4429 | 12.4319
0.25158 | 3.9749 | #REF! |  | 0.62975 | 0.37477 | 1.6804 | [6 empty] | 5.3537 | 12.4385 | 12.4339
0.25058 | 3.9907 | #REF! |  | 0.62902 | 0.37833 | 1.6626 | [6 empty] | 5.3597 | 12.4428 | 12.4298
0.2496 | 4.0064 | #REF! |  | 0.62868 | 0.38084 | 1.6508 | [6 empty] | 5.3657 | 12.4443 | 12.4226
0.2485 | 4.0242 | #REF! |  | 0.62788 | 0.38327 | 1.6382 | [6 empty] | 5.3717 | 12.453 | 12.4128
0.24748 | 4.0407 | #REF! |  | 0.62609 | 0.38609 | 1.6216 | [6 empty] | 5.3777 | 12.4527 | 12.4122
0.24639 | 4.0585 | #REF! |  | 0.62508 | 0.38969 | 1.6041 | [6 empty] | 5.3836 | 12.4669 | 12.4277
0.24517 | 4.0789 | #REF! |  | 0.62496 | 0.39326 | 1.5892 | [6 empty] | 5.3896 | 12.4677 | 12.4356
0.24363 | 4.1045 | #REF! |  | 0.62595 | 0.39698 | 1.5768 | [6 empty] | 5.3956 | 12.4673 | 12.4397
0.24198 | 4.1326 | #REF! |  | 0.62642 | 0.40078 | 1.563 | [6 empty] | 5.4016 | 12.4569 | 12.4378
0.24045 | 4.1588 | #REF! |  | 0.62755 | 0.4047 | 1.5507 | [6 empty] | 5.4076 | 12.4378 | 12.4292
0.23894 | 4.1851 | #REF! |  | 0.62762 | 0.40834 | 1.537 | [6 empty] | 5.4136 | 12.4229 | 12.4141
0.23728 | 4.2144 | #REF! |  | 0.62665 | 0.41139 | 1.5233 | [6 empty] | 5.4196 | 12.4047 | 12.4087
0.23575 | 4.2419 | #REF! |  | 0.62593 | 0.41377 | 1.5127 | [6 empty] | 5.4255 | 12.4111 | 12.4173
0.23424 | 4.2692 | #REF! |  | 0.62545 | 0.41576 | 1.5043 | [6 empty] | 5.4315 | 12.4024 | 12.4122
0.23296 | 4.2926 | #REF! |  | 0.62466 | 0.41751 | 1.4962 | [6 empty] | 5.4375 | 12.391 | 12.4179
0.23178 | 4.3144 | #REF! |  | 0.6249 | 0.41925 | 1.4905 | [6 empty] | 5.4435 | 12.4019 | 12.4236
0.2308 | 4.3328 | #REF! |  | 0.62534 | 0.4205 | 1.4871 | [6 empty] | 5.4495 | 12.3982 | 12.4255
0.22976 | 4.3524 | #REF! |  | 0.62585 | 0.4221 | 1.4827 | [6 empty] | 5.4555 | 12.4058 | 12.4217
0.22885 | 4.3697 | #REF! |  | 0.62629 | 0.42406 | 1.4769 | [6 empty] | 5.4614 | 12.3993 | 12.4205
0.22775 | 4.3907 | #REF! |  | 0.62681 | 0.42506 | 1.4746 | [6 empty] | 5.4674 | 12.3939 | 12.4234
0.22667 | 4.4117 | #REF! |  | 0.62715 | 0.42662 | 1.47 | [6 empty] | 5.4734 | 12.3838 | 12.4276
0.22556 | 4.4334 | #REF! |  | 0.62848 | 0.42763 | 1.4697 | [6 empty] | 5.4794 | 12.3752 | 12.4301
0.22437 | 4.4569 | #REF! |  | 0.62922 | 0.42775 | 1.471 | [6 empty] | 5.4854 | 12.3816 | 12.4289
0.22289 | 4.4864 | #REF! |  | 0.62961 | 0.42746 | 1.4729 | [6 empty] | 5.4914 | 12.3716 | 12.4232
0.22146 | 4.5155 | #REF! |  | 0.62976 | 0.42691 | 1.4751 | [6 empty] | 5.4973 | 12.3684 | 12.4223
0.22017 | 4.5419 | #REF! |  | 0.63018 | 0.42639 | 1.4779 | [6 empty] | 5.5033 | 12.3703 | 12.4105
0.21914 | 4.5634 | #REF! |  | 0.6296 | 0.4251 | 1.4811 | [6 empty] | 5.5093 | 12.3774 | 12.4075
0.21832 | 4.5805 | #REF! |  | 0.62963 | 0.42411 | 1.4846 | [6 empty] | 5.5153 | 12.4053 | 12.4081
0.21754 | 4.5968 | #REF! |  | 0.6302 | 0.42251 | 1.4916 | [6 empty] | 5.5213 | 12.4433 | 12.406
0.21698 | 4.6087 | #REF! |  | 0.63123 | 0.42028 | 1.5019 | [6 empty] | 5.5273 | 12.4531 | 12.4024
0.21648 | 4.6195 | #REF! |  | 0.63236 | 0.41878 | 1.51 | [6 empty] | 5.5332 | 12.458 | 12.3942
0.21602 | 4.6292 | #REF! |  | 0.63357 | 0.41606 | 1.5228 | [6 empty] | 5.5392 | 12.464 | 12.3825
0.2155 | 4.6405 | #REF! |  | 0.63471 | 0.41278 | 1.5376 | [6 empty] | 5.5452 | 12.4673 | 12.3619
0.21502 | 4.6507 | #REF! |  | 0.63397 | 0.40905 | 1.5499 | [6 empty] | 5.5512 | 12.4812 | 12.3602
0.21447 | 4.6627 | #REF! |  | 0.63381 | 0.40427 | 1.5678 | [6 empty] | 5.5572 | 12.4891 | 12.36
0.21395 | 4.674 | #REF! |  | 0.63373 | 0.39925 | 1.5873 | [6 empty] | 5.5632 | 12.4997 | 12.3641
0.21321 | 4.6902 | #REF! |  | 0.6346 | 0.39414 | 1.6101 | [6 empty] | 5.5692 | 12.5209 | 12.3564
0.21247 | 4.7065 | #REF! |  | 0.63446 | 0.38919 | 1.6302 | [6 empty] | 5.5751 | 12.546 | 12.3438
0.21173 | 4.723 | #REF! |  | 0.63534 | 0.38345 | 1.6569 | [6 empty] | 5.5811 | 12.5657 | 12.3389
0.21118 | 4.7354 | #REF! |  | 0.63579 | 0.37706 | 1.6862 | [6 empty] | 5.5871 | 12.5877 | 12.3323
0.21069 | 4.7464 | #REF! |  | 0.63699 | 0.37117 | 1.7162 | [6 empty] | 5.5931 | 12.5977 | 12.3189
0.21043 | 4.7522 | #REF! |  | 0.63789 | 0.365 | 1.7476 | [6 empty] | 5.5991 | 12.5962 | 12.3035
0.21035 | 4.7539 | #REF! |  | 0.63772 | 0.35954 | 1.7737 | [6 empty] | 5.6051 | 12.6045 | 12.2938
0.21033 | 4.7543 | #REF! |  | 0.63737 | 0.35453 | 1.7978 | [6 empty] | 5.611 | 12.6274 | 12.2888
0.21041 | 4.7525 | #REF! |  | 0.63787 | 0.34976 | 1.8237 | [6 empty] | 5.617 | 12.6489 | 12.2891
0.21034 | 4.7542 | #REF! |  | 0.63845 | 0.34513 | 1.8499 | [6 empty] | 5.623 | 12.6641 | 12.286
0.21021 | 4.7571 | #REF! |  | 0.63864 | 0.34077 | 1.8741 | [6 empty] | 5.629 | 12.6667 | 12.2858
0.21009 | 4.7598 | #REF! |  | 0.63879 | 0.33606 | 1.9008 | [6 empty] | 5.635 | 12.6663 | 12.2804
0.20991 | 4.764 | #REF! |  | 0.6385 | 0.3306 | 1.9314 | [6 empty] | 5.641 | 12.6612 | 12.2804
0.20964 | 4.7702 | #REF! |  | 0.63883 | 0.3248 | 1.9669 | [6 empty] | 5.6469 | 12.6571 | 12.2762
0.20954 | 4.7723 | #REF! |  | 0.63893 | 0.31932 | 2.0009 | [6 empty] | 5.6529 | 12.6401 | 12.2814
0.20959 | 4.7713 | #REF! |  | 0.63995 | 0.31522 | 2.0301 | [6 empty] | 5.6589 | 12.6425 | 12.2832
0.20977 | 4.7672 | #REF! |  | 0.64067 | 0.3119 | 2.0541 | [6 empty] | 5.6649 | 12.6361 | 12.2748
0.20995 | 4.7629 | #REF! |  | 0.64133 | 0.30895 | 2.0758 | [6 empty] | 5.6709 | 12.6421 | 12.2768
0.21023 | 4.7567 | #REF! |  | 0.64239 | 0.30634 | 2.097 | [6 empty] | 5.6769 | 12.6583 | 12.2808
0.21062 | 4.7479 | #REF! |  | 0.64435 | 0.30315 | 2.1256 | [6 empty] | 5.6828 | 12.6646 | 12.2711
0.21102 | 4.7389 | #REF! |  | 0.64625 | 0.30021 | 2.1527 | [6 empty] | 5.6888 | 12.6487 | 12.2574
0.21134 | 4.7317 | #REF! |  | 0.64746 | 0.2971 | 2.1793 | [6 empty] | 5.6948 | 12.6339 | 12.2399
0.21175 | 4.7226 | #REF! |  | 0.64723 | 0.29442 | 2.1983 | [6 empty] | 5.7008 | 12.6101 | 12.2214
0.21193 | 4.7186 | #REF! |  | 0.64652 | 0.29206 | 2.2137 | [6 empty] | 5.7068 | 12.5728 | 12.2185
0.21199 | 4.7171 | #REF! |  | 0.64651 | 0.28955 | 2.2328 | [6 empty] | 5.7128 | 12.5409 | 12.2115
0.21216 | 4.7134 | #REF! |  | 0.64661 | 0.28769 | 2.2476 | [6 empty] | 5.7188 | 12.5088 | 12.2097
0.21217 | 4.7132 | #REF! |  | 0.64712 | 0.28587 | 2.2637 | [6 empty] | 5.7247 | 12.4828 | 12.2034
0.21227 | 4.7109 | #REF! |  | 0.64814 | 0.2839 | 2.283 | [6 empty] | 5.7307 | 12.4675 | 12.1929
0.21253 | 4.7053 | #REF! |  | 0.64915 | 0.28152 | 2.3059 | [6 empty] | 5.7367 | 12.4462 | 12.1874
0.21284 | 4.6983 | #REF! |  | 0.65067 | 0.27901 | 2.3321 | [6 empty] | 5.7427 | 12.4097 | 12.1634
0.21305 | 4.6938 | #REF! |  | 0.65082 | 0.27674 | 2.3517 | [6 empty] | 5.7487 | 12.3839 | 12.1553
0.21332 | 4.6878 | #REF! |  | 0.65154 | 0.27519 | 2.3676 | [6 empty] | 5.7547 | 12.3443 | 12.1436
0.21354 | 4.6831 | #REF! |  | 0.65247 | 0.27367 | 2.3841 | [6 empty] | 5.7606 | 12.2612 | 12.1317
0.21374 | 4.6786 | #REF! |  | 0.6535 | 0.27148 | 2.4072 | [6 empty] | 5.7666 | 12.1731 | 12.1282
0.21401 | 4.6726 | #REF! |  | 0.65464 | 0.26887 | 2.4348 | [6 empty] | 5.7726 | 12.0892 | 12.1109
0.21407 | 4.6713 | #REF! |  | 0.65495 | 0.26606 | 2.4616 | [6 empty] | 5.7786 | 12.0269 | 12.0868
0.21393 | 4.6745 | #REF! |  | 0.65455 | 0.26314 | 2.4875 | [6 empty] | 5.7846 | 11.9769 | 12.0751
0.21376 | 4.6782 | #REF! |  | 0.65434 | 0.26082 | 2.5088 | [6 empty] | 5.7906 | 11.9604 | 12.0596
0.21364 | 4.6807 | #REF! |  | 0.65367 | 0.2585 | 2.5287 | [6 empty] | 5.7965 | 11.9315 | 12.0472
0.21354 | 4.6829 | #REF! |  | 0.65253 | 0.25676 | 2.5414 | [6 empty] | 5.8025 | 11.9273 | 12.0519
0.21362 | 4.6811 | #REF! |  | 0.65327 | 0.25516 | 2.5602 | [6 empty] | 5.8085 | 11.9157 | 12.0421
0.21378 | 4.6777 | #REF! |  | 0.65345 | 0.25333 | 2.5795 | [6 empty] | 5.8145 | 11.9125 | 12.0462
0.2142 | 4.6684 | #REF! |  | 0.65501 | 0.25167 | 2.6027 | [6 empty] | 5.8205 | 11.9038 | 12.0357
0.21446 | 4.6628 | #REF! |  | 0.65569 | 0.25005 | 2.6223 | [6 empty] | 5.8265 | 11.9127 | 12.0266
0.21469 | 4.6578 | #REF! |  | 0.65679 | 0.24798 | 2.6485 | [6 empty] | 5.8324 | 11.9154 | 12.022
0.21502 | 4.6507 | #REF! |  | 0.65787 | 0.24601 | 2.6742 | [6 empty] | 5.8384 | 11.9144 | 12.0087
0.21513 | 4.6484 | #REF! |  | 0.65826 | 0.24395 | 2.6984 | [6 empty] | 5.8444 | 11.9126 | 11.9916
0.21521 | 4.6466 | #REF! |  | 0.65732 | 0.24184 | 2.7179 | [6 empty] | 5.8504 | 11.9058 | 11.9739
0.2153 | 4.6446 | #REF! |  | 0.6559 | 0.23985 | 2.7346 | [6 empty] | 5.8564 | 11.893 | 11.9737
0.21527 | 4.6453 | #REF! |  | 0.65403 | 0.23767 | 2.7519 | [6 empty] | 5.8624 | 11.8705 | 11.9801
0.21523 | 4.6463 | #REF! |  | 0.65271 | 0.23554 | 2.7712 | [6 empty] | 5.8684 | 11.8675 | 11.9959
0.21546 | 4.6412 | #REF! |  | 0.65461 | 0.23346 | 2.8039 | [6 empty] | 5.8743 | 11.8802 | 12.0107
0.21587 | 4.6325 | #REF! |  | 0.65634 | 0.2317 | 2.8327 | [6 empty] | 5.8803 | 11.8889 | 12.0035
0.21643 | 4.6205 | #REF! |  | 0.6576 | 0.23042 | 2.8539 | [6 empty] | 5.8863 | 11.8871 | 11.9814
0.2168 | 4.6126 | #REF! |  | 0.65797 | 0.2293 | 2.8695 | [6 empty] | 5.8923 | 11.8777 | 11.9726
0.21725 | 4.603 | #REF! |  | 0.65933 | 0.22816 | 2.8897 | [6 empty] | 5.8983 | 11.8749 | 11.9628
0.21758 | 4.596 | #REF! |  | 0.66026 | 0.22694 | 2.9094 | [6 empty] | 5.9043 | 11.8743 | 11.9457
0.21793 | 4.5886 | #REF! |  | 0.65988 | 0.22535 | 2.9283 | [6 empty] | 5.9102 | 11.8661 | 11.9343
0.21828 | 4.5813 | #REF! |  | 0.65992 | 0.22349 | 2.9528 | [6 empty] | 5.9162 | 11.8545 | 11.9247
0.21858 | 4.5751 | #REF! |  | 0.65868 | 0.22147 | 2.9741 | [6 empty] | 5.9222 | 11.8468 | 11.9117
0.21911 | 4.5639 | #REF! |  | 0.65798 | 0.2194 | 2.999 | [6 empty] | 5.9282 | 11.8631 | 11.919
0.21971 | 4.5514 | #REF! |  | 0.65859 | 0.21717 | 3.0326 | [6 empty] | 5.9342 | 11.862 | 11.9129
0.22052 | 4.5348 | #REF! |  | 0.65874 | 0.21528 | 3.0599 | [6 empty] | 5.9402 | 11.8536 | 11.8936
0.22139 | 4.5169 | #REF! |  | 0.65762 | 0.21376 | 3.0764 | [6 empty] | 5.9461 | 11.8366 | 11.8942
0.22232 | 4.498 | #REF! |  | 0.65758 | 0.21245 | 3.0953 | [6 empty] | 5.9521 | 11.82 | 11.8973
0.22312 | 4.482 | #REF! |  | 0.65905 | 0.2114 | 3.1175 | [6 empty] | 5.9581 | 11.8287 | 11.9013
0.22387 | 4.4668 | #REF! |  | 0.66126 | 0.21045 | 3.1421 | [6 empty] | 5.9641 | 11.8214 | 11.8908
0.22458 | 4.4527 | #REF! |  | 0.66311 | 0.20951 | 3.165 | [6 empty] | 5.9701 | 11.8209 | 11.8622
0.2253 | 4.4385 | #REF! |  | 0.66297 | 0.20857 | 3.1787 | [6 empty] | 5.9761 | 11.8328 | 11.8448
0.22608 | 4.4232 | #REF! |  | 0.66237 | 0.20735 | 3.1944 | [6 empty] | 5.982 | 11.8403 | 11.8369
0.22667 | 4.4117 | #REF! |  | 0.66125 | 0.20577 | 3.2135 | [6 empty] | 5.988 | 11.8582 | 11.8436
0.22734 | 4.3986 | #REF! |  | 0.66055 | 0.20421 | 3.2346 | [6 empty] | 5.994 | 11.8669 | 11.8523