## FullData_ForFreq
Title | Publisher | Rectifier Topology | Detailed Rectifier Topology | Special Technology | Proposed Year | Technology | Working Frequency (GHz) | Sensitivity | Unstandard Sensitivity | Rl for Sensitivity Measurement (kOhm) | Sepecific Note | Max PCE | PHE | Pin | Rl(kOhm) | PDR | PCE(-20) | PCE(-10) | Rl(kOhm) | From Graph | Area(mm^2) no sign for active area * for die area, ** for effective area | Test Instrument (Antenna, IMN) | Matching Method | Packaging Technology | Eff Define | Link | Special
Characterization, Analysis and Optimization of a CMOS RF Energy Harvesting Rectifier System for WSN Application | TENCON 2022 - 2022 IEEE Region 10 Conference (TENCON) | Cross-Coupled | Biased with Diodes |  | 2022 | 65 | 2.4 | -10 |  | 100 |  | 25% |  | -10 | 30 |  | 2.5% | 25% | 30 | Y | 0.124497* | With IMN, balun used | Off-chip | QFN24 |  | https://ieeexplore.ieee.org/abstract/document/9978030/
CMOS radio frequency energy harvester (RFEH) with fully on-chip tunable voltage-booster for wideband sensitivity enhancement | Micromachines | Cross-Coupled | Biased with MOSFETs |  | 2023 | 130 | 3 | -23.5 |  | 250 |  | 83% |  | -23 | 250 | 17.5 | 70% | 20% | 250 | Y | 1.43* | No IMN, Balun used, GSGSG Probe | NA | NA |  | https://www.mdpi.com/2072-666X/14/2/392
A −20-dBm Sensitivity RF Energy-Harvesting Rectifier Front End Using a Transformer IMN | IEEE Transactions on Very Large Scale Integration (VLSI) Systems | Cross-Coupled | Biased with Capacitors |  | 2022 | 65 | 0.9 | -20 |  | infinite |  | 19.1% |  | -10 | 200 |  |  | 19.1% | 200 |  | 0.252252* | On-chip balun (Transformer) | On-chip | NA |  | https://ieeexplore.ieee.org/abstract/document/9906530
On Using nMOS–pMOS-Type Cells in a Threshold-Voltage Compensated CMOS RF-DC Rectifier | IEEE Transactions on Very Large Scale Integration (VLSI) Systems | Voltage Doubler | Compensation between different stages |  | 2024 | 28 | 0.97 |  | -35.1 | infinite | 0.97V | 0.15% |  | -34.3 | 100 | [5 empty] | 0.030153 | With IMN | Off-chip | QFN |  | https://ieeexplore.ieee.org/abstract/document/10814714 | Output 1V with -34 dBm, 106 stage
An RF-DC Converter IC With On-Chip Adaptive Impedance Matching and 307- μ W Peak Output Power for Health Monitoring Applications | IEEE Transactions on Very Large Scale Integration (VLSI) Systems | Cross-Coupled | Standard | With control loop for adaptive impedance matching network | 2018 | 130 | 0.915 | -12.3 |  | 10000 |  | 29.3% |  | 0.2 | 10 | [5 empty] | 0.17 | On-chip IMN, off-chip balun used, off-chip inductors needed | On-chip | Wire-bonded to PCB |  | https://ieeexplore.ieee.org/abstract/document/8338335
A Reconfigurable CMOS Rectifier With 14-dB Power Dynamic Range Achieving >36-dB/mm2 FoM for RF-Based Hybrid Energy Harvesting | IEEE Transactions on Very Large Scale Integration (VLSI) Systems | Voltage Doubler | Standard | With adaptive control circuit, auxiliary voltage needed | 2022 | 130 | 0.9 | -21.7 |  | 1000 |  | 34.93% |  | -10 | 1000 | 14 | 21% | 34.93% | 1000 | Y | 0.039** | No IMN, Reflection Deducted, GSG Probe | NA | NA | Absorbed | https://ieeexplore.ieee.org/abstract/document/9831164
A Reconfigurable CMOS Stack Rectifier With 22.8-dB Dynamic Range Achieving 47.91% Peak PCE for IoT/WSN Application | IEEE Transactions on Very Large Scale Integration (VLSI) Systems | Cross-Coupled | External MOSFETs for three modes | Different mode, different number of MOSFETs for rectifying | 2023 | 130 | 0.9 | -21 |  | 1000 |  | 47.91% |  | -14 | 100 | 22.8 | 40% | 41% | 100 | Y | 0.18* | No IMN, balun used, reflection deducted | NA | NA | Absorbed | https://ieeexplore.ieee.org/abstract/document/10213212
A High-Performance Dual-Topology CMOS Rectifier With 19.5-dB Power Dynamic Range for RF-Based Hybrid Energy Harvesting | IEEE Transactions on Very Large Scale Integration (VLSI) Systems | Cross-Coupled | Biased with Diodes |  | 2023 | 130 | 0.9 | -18 |  | 100 |  | 78.4% |  | -16 | 100 | 19.5 | 37% | 42% | 100 | Y | 0.095** | No IMN, balun used, reflection deducted | NA | NA | Absorbed | https://ieeexplore.ieee.org/abstract/document/10089463
A 2.4-GHz CMOS Differential Class-DE Rectifier With Coupled Inductors | IEEE Transactions on Power Electronics | Reversed Topology | Differential Class-DE |  | 2021 | 65 | 2.4 | 5.1 |  | 0.5 | From Graph | 68.5% |  | 9 | 0.25 | 16 |  | 29% | 0.5 | Y | 0.126 | With IMN and balun | Off-chip | Wire-bonded to PCB (Possibly) |  | https://ieeexplore.ieee.org/document/9362286
A High-Efficient Wireless Power Receiver for Hybrid Energy-Harvesting Sources | IEEE Transactions on Power Electronics | Voltage Doubler | Two parallel voltage doubler |  | 2021 | 180 | 0.9 |  |  |  |  | 73% |  | 0 |  |  |  | 40% |  | Y | 14* | Off-chip IMN | Off-chip | COB, Wire-bonded to PCB |  | https://ieeexplore.ieee.org/document/9397354
A High-Efficient Wireless Power Receiver for Hybrid Energy-Harvesting Sources | IEEE Transactions on Power Electronics | Voltage Doubler | Two parallel voltage doubler |  | 2021 | 180 | 2.4 |  |  |  |  | 71.9% |  | 0 |  |  |  | 36% |  | Y | 14* | Off-chip IMN | Off-chip | COB, Wire-bonded to PCB |  | https://ieeexplore.ieee.org/document/9397354
A 434-MHz Bootstrap Rectifier With Dynamic VTH Compensation for Wireless Biomedical Implants | IEEE Transactions on Power Electronics | Cross-Coupled | Bootstrap |  | 2022 | 180 | 0.43392 |  |  |  |  | 71% |  | 3 | 3 | 12 |  |  |  |  | 0.003 | No IMN, balun used, Input power measured | NA | NA | Absorbed | https://ieeexplore.ieee.org/abstract/document/9911660
A 200 MHz Passive Rectifier With Active-Static Hybrid VTH Compensation Obtaining 8% PCE Improvement | IEEE Transactions on Power Electronics | Cross-Coupled | Biased with Resistance |  | 2023 | 65 | 0.2 |  |  |  |  | 70.3% |  | 7 | 3 | >11 |  |  |  |  | 0.88* | No IMN, Reflection Deducted | NA | NA | Absorbed | https://ieeexplore.ieee.org/abstract/document/10032573
An RF-Powered DLL-Based 2.4-GHz Transmitter for Autonomous Wireless Sensor Nodes | IEEE Transactions on Microwave Theory and Techniques | Cross-Coupled | Standard | Power management unit employed | 2017 | 40 | 2.4 | -23.2 |  | infinite | from graph | 36.83% |  | -11.47 | [6 empty] | 0.16** | With IMN, balun used | Off-chip | QFN24 |  | https://ieeexplore.ieee.org/document/7840042
Design and optimization of area-constrained wirelessly powered CMOS UWB SoC for localization applications | IEEE Transactions on Microwave Theory and Techniques | Cross-Coupled | Standard | Full system design with PWU, UWB and serial interface | 2016 | 65 | 2.4 | -30.7 |  | infinite |  | 37% |  | -23 | 1000 | [5 empty] | 0.8* | Antenna optimized, tested in anechoic chamber | Off-chip Antenna | COB, Wire-bonded to Antenna |  | https://ieeexplore.ieee.org/abstract/document/7435352/
Analysis and Design of a 970-MHz, 108-Stage CMOS Ambient RF Energy Harvester With −36.5-dBm Input Power Sensitivity | IEEE Transactions on Microwave Theory and Techniques | Voltage Doubler | Standard | 108 Stages | 2023 | 28 | 0.97 | -36.5 |  | infinite |  | 0.25% |  | -30.3 | 100 | [5 empty] | 0.025 | With IMN | Off-chip | QFN |  | https://ieeexplore.ieee.org/abstract/document/10321827 | 108 Stage
Codesign of Differential-Drive CMOS Rectifier and Inductively Coupled Antenna for RF Harvesting | IEEE Transactions on Microwave Theory and Techniques | Cross-Coupled | Standard |  | 2019 | 130 | 0.868 | -21.5 |  | 2.4V 1uA |  | 34% | Y | -21.5 |  |  | 35.5% |  |  | Y |  | Antenna optimized, tested in anechoic chamber | Off-chip Antenna | Wire-bonded to Antenna |  | https://ieeexplore.ieee.org/document/8830383
Bootstrapped Rectifier–Antenna Co-Integration for Increased Sensitivity in Wirelessly- Powered Sensors | IEEE Transactions on Microwave Theory and Techniques | Cross-Coupled | Standard | Cold start by self-oscillating approach | 2018 | 65 | 2.4 | -34.5 |  | 1800(1.6V) | [10 empty] | 1.1* | Antenna optimized, tested in typical conference room | Off-chip Antenna | Wire-bonded to PCB (Possibly) |  | https://ieeexplore.ieee.org/document/8468070
A Millimeter-Wave In-Phase Gate-Boosting Rectifier | IEEE Transactions on Microwave Theory and Techniques | Voltage Doubler | In-Phase Gate-Boosting |  | 2014 | 65 | 53 | -7 |  | 1.2V, 0.6uA |  | 20.65% |  | 7 | 1000 | [5 empty] | 0.0055 | On-chip IMN, GSSG Probe | On-chip | NA |  | https://ieeexplore.ieee.org/document/6893048
Power Harvester Design for Passive UHF RFID Tag Using a Voltage Boosting Technique | IEEE Transactions on Microwave Theory and Techniques | Voltage Doubler | Standard |  | 2007 | 180 | 0.92 | -14.1 |  | 500 | [10 empty] | 0.8* | On-chip IMN | On-chip | NA |  | https://ieeexplore.ieee.org/document/4230894
A Dual-Mode Nested Rectifier for Ambient Wireless Powering in CMOS Technology | IEEE Transactions on Microwave Theory and Techniques | Cross-Coupled | Dual-mode feedback |  | 2020 | 65 | 0.433 | -19.2 |  | 100 |  | 86% |  | -19 | 100 | 10.1 | 83% |  | 100 | Y | 0.00648** | No IMN, GSGSG Probe | NA | NA | Absorbed | https://ieeexplore.ieee.org/document/8994190
A CMOS RF-to-DC Power Converter With 86% Efficiency and −19.2-dBm Sensitivity | IEEE Transactions on Microwave Theory and Techniques | Cross-Coupled | Biased with Resistance |  | 2018 | 180 | 0.433 | -19.2 |  | 100 |  | 86% |  | -20 | 100 |  | 86% |  | 100 | Y | 0.0088** | No IMN, Reflection Deducted, GSGSG Probe | NA | NA | Absorbed | https://ieeexplore.ieee.org/document/8252773
A CMOS RF-to-DC Power Converter With 86% Efficiency and −19.2-dBm Sensitivity | IEEE Transactions on Microwave Theory and Techniques | Cross-Coupled | Biased with Resistance |  | 2018 | 180 | 0.9 | -18.2 |  | 100 |  | 66% |  | -19.58 | 100 |  | 63% |  | 100 |  | 0.0088** | No IMN, Reflection Deducted, GSGSG Probe | NA | NA | Absorbed | https://ieeexplore.ieee.org/document/8252773
A 2.4-GHz CMOS Class-E Synchronous Rectifier | IEEE Transactions on Microwave Theory and Techniques | Reversed Topology | Class-E |  | 2016 | 130 | 2.4 | 11 |  | 0.25 |  | 30% |  | 12 | 0.25 | [5 empty] | 0.7395 | On-chip IMN, GSG Probe | On-chip | NA |  | https://ieeexplore.ieee.org/document/7452619
Submicrowatt CMOS Rectifier for a Fully Passive Wake-Up Receiver | IEEE Transactions on Microwave Theory and Techniques | Voltage Doubler | Threshold-compensated MOSFETs employed |  | 2021 | 130 | 0.868 |  |  |  |  | 38% |  | -16 | 1000 | 12.5 | 32% | 32% | 1000 & 100 | Y | 0.046784 | With IMN | Off-chip | Packaged, type not given |  | https://ieeexplore.ieee.org/document/9501943
A W-Band 2 × 2 Rectenna Array With On-Chip CMOS Switching Rectifier and On-PCB Tapered Slot Antenna for Wireless Power Transfer | IEEE Transactions on Microwave Theory and Techniques | Reversed Topology | Reversed Mixer |  | 2020 | 40 | 94 |  |  |  |  | 45.8% |  | 10 | 0.045 | [5 empty] | 0.0756* | On-chip IMN, GSG Probe | On-chip | NA |  | https://ieeexplore.ieee.org/document/9250730
High-Efficiency Millimeter-Wave CMOS Switching Rectifiers: Theory and Implementation | IEEE Transactions on Microwave Theory and Techniques | Reversed Topology | Reversed Mixer |  | 2019 | 65 | 35 |  |  |  |  | 36% |  | 15 | 0.05 | [5 empty] | 0.116* | On-chip IMN, GSG Probe | On-chip | NA |  | https://ieeexplore.ieee.org/document/8825801
An Ultralow-Power RF Wireless Receiver With RF Blocker Energy Recycling for IoT Applications | IEEE Transactions on Microwave Theory and Techniques | Cross-Coupled | Standard |  | 2018 | 180 | 0.9 | -7 |  |  |  | 32% |  | 2 | [6 empty] | 0.7068** | On-chip IMN, balun used | On-chip | NA |  | https://ieeexplore.ieee.org/document/8469103
A Compact 60-GHz Wireless Power Transfer System | IEEE Transactions on Microwave Theory and Techniques | Cross-Coupled | Standard | On-chip balun, full system design with TX and antenna | 2016 | 40 | 60 |  |  |  |  | 32.8% |  | 5.7 | 0.55 | [5 empty] | 0.0099** | NA | NA | NA |  | https://ieeexplore.ieee.org/document/7511748
Low-Input Power-Level CMOS RF Energy-Harvesting Front End | IEEE Transactions on Microwave Theory and Techniques | Voltage Doubler | Standard |  | 2015 | 180 | 0.85 | -21.7 | [12 empty] | 0.3690* | On-chip and off-chip IMN | On-chip | NA |  | https://ieeexplore.ieee.org/document/7287791
High-Efficiency Wideband Rectifier for Single-Chip Batteryless Active Millimeter-Wave Identification (MMID) Tag in 65-nm Bulk CMOS Technology | IEEE Transactions on Microwave Theory and Techniques | Cross-Coupled | Standard |  | 2014 | 65 | 24 |  |  |  |  | 20% |  | 6.41 | 1 | [5 empty] | 0.0025 | No IMN, Use Pav, GSGSG Probe Used | NA | NA |  | https://ieeexplore.ieee.org/document/6742640
High-Efficiency Wideband Rectifier for Single-Chip Batteryless Active Millimeter-Wave Identification (MMID) Tag in 65-nm Bulk CMOS Technology | IEEE Transactions on Microwave Theory and Techniques | Cross-Coupled | Standard |  | 2014 | 65 | 35 |  |  |  |  | 18% |  | 6.66 | 1 | [5 empty] | 0.0025 | No IMN, Use Pav, GSGSG Probe Used | NA | NA |  | https://ieeexplore.ieee.org/document/6742640
High-Efficiency Wideband Rectifier for Single-Chip Batteryless Active Millimeter-Wave Identification (MMID) Tag in 65-nm Bulk CMOS Technology | IEEE Transactions on Microwave Theory and Techniques | Cross-Coupled | Standard |  | 2014 | 65 | 60 |  |  |  |  | 11% |  | 3 | 2 | [5 empty] | 0.0025 | No IMN, Use Pav, GSGSG Probe Used | NA | NA |  | https://ieeexplore.ieee.org/document/6742640
Wirelessly Powered Passive Systems With Dynamic Energy Storage Mechanism | IEEE Transactions on Microwave Theory and Techniques | Cross-Coupled | Standard |  | 2014 | 130 | 0.9 | -27.5 | [12 empty] | 0.72* | With IMN, hybrid used for signal converting | Off-chip | Wire-bonded to PCB |  | https://ieeexplore.ieee.org/document/6742626
Analysis of mm-Wave Multi-Stage Rectifier and Implementation | IEEE Transactions on Microwave Theory and Techniques | Voltage Doubler | Standard |  | 2022 | 40 | 57 | -7.1 | [12 empty] | 0.024** | On-chip IMN, GSGSG Probe | On-chip | NA |  | https://ieeexplore.ieee.org/abstract/document/9867932
Analysis of mm-Wave CMOS Rectifiers and Ka-Band Implementation | IEEE Transactions on Microwave Theory and Techniques | Cross-Coupled | With Inductor |  | 2023 | 65 | 28 |  |  |  |  | 42% |  | 6 | 0.19 |  |  | 7% | 0.19 | Y | 0.026* | GSG Probe, Transformer Matching | NA | NA |  | https://ieeexplore.ieee.org/abstract/document/10016625
A Fully Integrated 900-MHz Passive RFID Transponder Front End With Novel Zero-Threshold RF–DC Rectifier | IEEE Transactions on Industrial Electronics | Voltage Doubler | Standard | With LDO | 2008 | 350 | 0.9 |  |  |  |  | 13% | Tag |  | 500 | [5 empty] | 0.3822* | NA | NA | NA |  | https://ieeexplore.ieee.org/document/4689402
Design of Dual-Band Rectifier Circuit for RF Energy Harvesting Using Double-Gate Graphene Nanoribbon (GNR) Vertical Tunnel FET | IEEE Transactions on Consumer Electronics | Cross-Coupled | Standard | Doubler-Gate Graphene Nanoribbon Vertical Tunnel FET | 2023 | 50 | 0.9 | -17 |  | 1000 |  | 86.23% |  | -13 | 50 |  | 72.5% |  | 50 | Y |  | NA | NA | NA |  | https://ieeexplore.ieee.org/abstract/document/10263614
A Wide Input Range Dual-Path CMOS Rectifier for RF Energy Harvesting | IEEE Transactions on Circuits and Systems II: Express Briefs | Cross-Coupled | Standard | Dual-path, self-controlled | 2016 | 65 | 0.9 | -17.7 |  | infinite |  | 36.5% |  | -10 | 147 | 11 |  | 36.5% | 147 |  | 0.048** | With IMN | Off-chip | chip-on-board (COB))package |  | https://ieeexplore.ieee.org/document/7453186
Fully Integrated Energy Harvesting Circuit With −25-dBm Sensitivity Using Transformer Matching | IEEE Transactions on Circuits and Systems II: Express Briefs | Voltage Doubler | Standard |  | 2015 | 130 | 1.3 | -11 |  | infinite | [10 empty] | 0.05* | On-chip IMN | On-chip | Wire-bonded to PCB |  | https://ieeexplore.ieee.org/document/7001179
Co-Design of an Auxiliary Self-Bias Module and a CMOS Rectifier for RF Energy Harvesting | IEEE Transactions on Circuits and Systems II: Express Briefs | Cross-Coupled | Self-biased circuit |  | 2023 | 130 | 0.915 | -22.5 |  | infinite | From Graph | 42.7% |  | -20.9 | 25 | 12 | 41% |  | 25 | Y | 0.06358** | With IMN, balun used | Off-chip | Wire-bonded to PCB (Possibly) |  | https://ieeexplore.ieee.org/abstract/document/10261221 | With MN2
Co-Design of an Auxiliary Self-Bias Module and a CMOS Rectifier for RF Energy Harvesting | IEEE Transactions on Circuits and Systems II: Express Briefs | Cross-Coupled | Self-biased circuit |  | 2023 | 130 | 0.915 | -14.9 |  | infinite | From Graph | 72.9% |  | -9.6 | 200 | 17 |  | 71% | 200 | Y | 0.06358** | With IMN, balun used | Off-chip | Wire-bonded to PCB (Possibly) |  | https://ieeexplore.ieee.org/abstract/document/10261221 | With MN1
Multi-Stage Reconfigurable RF-DC Converter With Deep-n-Well Biasing Using Body-Isolated MOSFET in 180-nm BCDMOS Process | IEEE Transactions on Circuits and Systems II: Express Briefs | Cross-Coupled | Standard | Reconfigurable topology with multi-stage and external control pins | 2023 | 180 | 0.915 | -10 |  | infinite |  | 56.7% |  | 2 | 2.6 | 8 |  |  |  |  | 1.24* | Tuner as IMN, reflection deducted | NA | NA |  | https://ieeexplore.ieee.org/abstract/document/10167811
A Wide Input Range All-NMOS Rectifier With Gate Voltage Boosting Technique for Wireless Power Transfer | IEEE Transactions on Circuits and Systems II: Express Briefs | Cross-Coupled | All NMOS with self-biased topology |  | 2023 | 180 | 0.2 | -14.8 |  | 1000 |  | 57.6% |  | -13.78 | 10 | >20 | 25% | 42.5% | 10 | Y | 0.1496* | No IMN, no balun, differential input | NA | NA | Absorbed | https://ieeexplore.ieee.org/abstract/document/10149519
A Wide-PCE-Dynamic-Range CMOS Cross-Coupled Differential-Drive Rectifier for Ambient RF Energy Harvesting | IEEE Transactions on Circuits and Systems II: Express Briefs | Cross-Coupled | Biased with Diodes |  | 2019 | 130 | 0.9 | -19.2 |  | 100 |  | 83.7% |  | -18.4 |  | 13 | 76% | 45% | 100 | Y | 0.0468** | No IMN, Reflection Deducted, GSGSG Probe | NA | NA | Absorbed | https://ieeexplore.ieee.org/document/8822488
A High-PCE Range-Extension CMOS Rectifier Employing Advanced Topology Amalgamation Technique for Ambient RF Energy Harvesting | IEEE Transactions on Circuits and Systems II: Express Briefs | Cross-Coupled | Topology-Amalgamation Technology |  | 2023 | 65 | 0.9 | -15.5 |  | 100 |  | 79.7% |  | -17.5 | 100 | 21 | 76% | 36% | 100 | Y | 0.023** | No IMN, Reflection Deducted, GSG Probe | NA | NA | Absorbed | https://ieeexplore.ieee.org/abstract/document/10153342
A 2.4-GHz Mid-Field CMOS Wireless Power Receiver Achieving 46% Maximum PCE and 163-mW Output Power | IEEE Transactions on Circuits and Systems II: Express Briefs | Cross-Coupled | Standard | Remove Balun | 2019 | 28 | 2.4 |  |  |  |  | 46% |  | 25.5 | [6 empty] | 0.705 | With IMN, balun removed | Off-chip | Wire-bonded to PCB (Possibly) |  | https://ieeexplore.ieee.org/document/8692630
High-Efficiency Millimeter-Wave Energy-Harvesting Systems With Milliwatt-Level Output Power | IEEE Transactions on Circuits and Systems II: Express Briefs | Cross-Coupled | Standard | On-chip balun | 2016 | 40 | 60 |  |  |  |  | 32.8% |  | 5.7 | 0.55 | [5 empty] | 0.0099** | NA | NA | NA |  | https://ieeexplore.ieee.org/document/7513375
Analysis and Design of RF Energy-Harvesting Systems With Impedance-Aware Rectifier Sizing | IEEE Transactions on Circuits and Systems II: Express Briefs | Cross-Coupled | Standard |  | 2022 | 28 | 2.45 | -28.3 |  |  |  | 31.1% | Y | -16.5 |  |  | 17% |  |  | Y |  | With IMN and balun | Off-chip | QFN32 |  | https://ieeexplore.ieee.org/abstract/document/9765534
High-efficiency fully CMOS VCO rectifier for microwatt resonant wireless power transfer | IEEE Transactions on Circuits and Systems II: Express Briefs | Reversed Topology | VCO-based | External ref voltage provided | 2015 | 130 | 0.9 |  |  |  |  | 52.5% |  |  | 10 | [5 empty] | 0.32** | With IMN, GSG Probe Test | Off-chip | Wire-bonded to PCB |  | https://ieeexplore.ieee.org/abstract/document/6998829/
A –21.2 -dBm Dual-Channel UHF Passive CMOS RFID Tag Design | IEEE Transactions on Circuits and Systems I: Regular Papers | Voltage Doubler | Standard | Front-to-end RFID Chip | 2013 | 180 | 0.925 | -21.2 |  | Operate |  | 43% | Tag | -21.2 | 1000 | [5 empty] | 0.892* | Off-chip IMN and antenna | Off-chip | Wire-bonded to PCB (Possibly) |  | https://ieeexplore.ieee.org/document/6651662
Deep Neural Network (DNN) Optimized Design of 2.45 GHz CMOS Rectifier With 73.6% Peak Efficiency for RF Energy Harvesting | IEEE Transactions on Circuits and Systems I: Regular Papers | Cross-Coupled | DC-boosted biasing | DNN used | 2020 | 65 | 2.45 | -12 |  | infinite |  | 73.6% |  | -6 | 13.8 |  |  | 55% | 13.8 | Y | 0.09 | With IMN, balun used | Off-chip | Wire-bonded to PCB (Possibly) |  | https://ieeexplore.ieee.org/document/9204460
On-Chip Configurable RF Energy Harvester for Biomedical Implantable Devices | IEEE Transactions on Circuits and Systems I: Regular Papers | Cross-Coupled | Asymmetrical MOSFET devices | Dual-path, self-controlled | 2024 | 180 | 2.4 | -28 |  | infinite |  | 40% |  | -18 | 40 | 19 | 36% | 26% | 40 | Y |  | On-chip IMN, no balun, differential input, GSG Probe | On-chip | NA |  | https://ieeexplore.ieee.org/document/10601244
Analysis and Design of a 570-Stage CMOS RF-DC Rectifier With Ground Shielded Input Coupling Capacitors | IEEE Transactions on Circuits and Systems I: Regular Papers | Voltage Doubler | Standard | 570 Stages, with PMU | 2024 | 28 | 0.884 | -41.8 |  | infinite |  | 0.29% |  | -36.2 | 200 | [5 empty] | 0.09** | Network analyzer for impedance matching | NA | QFN |  | https://ieeexplore.ieee.org/abstract/document/10654363 | 570 stage, very high sensitivity
A Highly-Efficient RF Energy Harvester Using Passively-Produced Adaptive Threshold Voltage Compensation | IEEE Transactions on Circuits and Systems I: Regular Papers | Voltage Doubler | Introduce PMOS |  | 2021 | 130 | 0.915 | -10 |  | 1.2V Battery |  | 63.4% |  | 2.12 | Battery | [5 empty] | 0.127* | With IMN | Off-chip | QFN |  | https://ieeexplore.ieee.org/document/9525464
A High-Sensitivity Wide Input-Power-Range Ultra-Low-Power RF Energy Harvester for IoT Applications | IEEE Transactions on Circuits and Systems I: Regular Papers | Cross-Coupled | Compensation between different stages |  | 2021 | 130 | 0.915 | -29 |  | 1000000 |  | 42.4% |  | -16 | 450 |  | 36% |  | 450 | Y | 0.029** | With IMN, reflection deducted, balun used | Off-chip | CFP24A |  | https://ieeexplore.ieee.org/document/9502935
An RF-to-DC Rectifier With High Efficiency Over Wide Input Power Range for RF Energy Harvesting Applications | IEEE Transactions on Circuits and Systems I: Regular Papers | Voltage Doubler | Self-voltage Generated |  | 2019 | 130 | 0.896 | -20.5 |  | 1000 |  | 43% |  | -11 | 10000 | 8.5 | 26% | 34% | 1000 | Y | 0.053 | With IMN | Off-chip | QFN |  | https://ieeexplore.ieee.org/document/8790985
An RF Energy Harvester With 44.1% PCE at Input Available Power of -12 dBm | IEEE Transactions on Circuits and Systems I: Regular Papers | Cross-Coupled | Standard | With Start-up Circuit | 2015 | 180 | 0.83 | -17 |  | 1000 |  | 53.4% |  | -12 | 144 | [5 empty] | 0.0169 | With IMN | Off-chip | Wire-bonded to PCB (Possibly) |  | https://ieeexplore.ieee.org/document/7112586 | End-to-end
A 3.2 V –15 dBm Adaptive Threshold-Voltage Compensated RF Energy Harvester in 130 nm CMOS | IEEE Transactions on Circuits and Systems I: Regular Papers | Voltage Doubler | Hybrid threshold-voltage compensation |  | 2017 | 130 | 0.915 | -20.5 |  | 1000 |  | 32% |  | -15 | 1000 | 7 | 15% | 18% | 1000 | Y | 0.25 | With IMN | Off-chip | Wire-bonded to PCB |  | https://ieeexplore.ieee.org/document/7070892
Maximizing the Power Conversion Efficiency of Ultra-Low-Voltage CMOS Multi-Stage Rectifiers | IEEE Transactions on Circuits and Systems I: Regular Papers | Voltage Doubler | Standard |  | 2017 | 130 | 0.9 | -20 |  | 1000 |  | 10% |  | -20 | [6 empty] | 0.25* | On-chip IMN, GSG Probe | On-chip | NA |  | https://ieeexplore.ieee.org/document/7070867
A Radio-Frequency Cross-Connected Rectifier With LC Source Degeneration | IEEE Transactions on Circuits and Systems I: Regular Papers | Cross-Coupled | With LC Source Generation |  | 2023 | 65 | 2.4 | -3 |  | 1000 |  | 67.6% |  | -0.2 | 0.5 | >19 |  | 18% | 0.5 | Y | 0.095 | With IMN, balun used | Off-chip | chip-on-board (COB))package |  | https://ieeexplore.ieee.org/abstract/document/10363640
A Fully Integrated CMOS Tri-Band Ambient RF Energy Harvesting System for IoT Devices | IEEE Transactions on Circuits and Systems I: Regular Papers | Cross-Coupled | Standard | Dual-rail | 2023 | 65 | 0.9 | -20 |  | 800 |  | 42.8% |  | -10 | [6 empty] | 0.37* | On-chip IMN, balun used | On-chip | NA |  | https://ieeexplore.ieee.org/abstract/document/10224309 | Triband 0.9,1.9,2.4
A Fully Integrated CMOS Tri-Band Ambient RF Energy Harvesting System for IoT Devices | IEEE Transactions on Circuits and Systems I: Regular Papers | Cross-Coupled | Standard | Dual-rail | 2023 | 65 | 1.9 | -16 |  | 800 |  | 37.1% |  | -10 | [6 empty] | 0.37* | On-chip IMN, balun used | On-chip | NA |  | https://ieeexplore.ieee.org/abstract/document/10224309
A Fully Integrated CMOS Tri-Band Ambient RF Energy Harvesting System for IoT Devices | IEEE Transactions on Circuits and Systems I: Regular Papers | Cross-Coupled | Standard | Dual-rail | 2023 | 65 | 2.4 | -19 |  | 800 |  | 30.4% |  | -10 | [6 empty] | 0.37* | On-chip IMN, balun used | On-chip | NA |  | https://ieeexplore.ieee.org/abstract/document/10224309
Analysis and Design Strategy of UHF Micro-Power CMOS Rectifiers for Micro-Sensor and RFID Applications | IEEE Transactions on Circuits and Systems I: Regular Papers | Voltage Doubler | Standard |  | 2007 | 180 | 0.9 | -11.12 |  | 200 |  | 26.5% |  | -11.12 | [6 empty] | 0.0836** | No IMN, Reflection Deducted | NA | NA | Absorbed | https://ieeexplore.ieee.org/document/4061033
A 73.9%-Efficiency CMOS Rectifier Using a Lower DC Feeding (LDCF) Self-Body-Biasing Technique for Far-Field RF Energy-Harvesting Systems | IEEE Transactions on Circuits and Systems I: Regular Papers | Cross-Coupled | Self-body biasing |  | 2017 | 130 | 0.953 | -6.8 |  | 50 |  | 73.9% |  | 4.34 | 2 | [5 empty] | 0.029 | No IMN, balun used, reflection deducted | NA | NA | Absorbed | https://ieeexplore.ieee.org/document/7828139
A μ W Complementary Bridge Rectifier With Near Zero Turn-on Voltage in SOS CMOS for Wireless Power Supplies | IEEE Transactions on Circuits and Systems I: Regular Papers | Cross-Coupled | Two CC with MOSFET different side integrated | Silicon-on-sapphire | 2012 | 250 | 0.1 |  |  |  |  | 64% |  |  | 1000 | >33 |  |  |  |  | 0.006512 | No IMN, Reflection Deducted | NA | NA |  | https://ieeexplore.ieee.org/document/6153038
A μ W Complementary Bridge Rectifier With Near Zero Turn-on Voltage in SOS CMOS for Wireless Power Supplies | IEEE Transactions on Circuits and Systems I: Regular Papers | Cross-Coupled | Two CC with MOSFET different side integrated | Silicon-on-sapphire | 2012 | 250 | 0.915 |  |  |  |  | 55% |  |  | 1000 | >23 |  |  |  |  | 0.006512 | No IMN, Reflection Deducted | NA | NA |  | https://ieeexplore.ieee.org/document/6153038
Low-Power CMOS Rectifier Design for RFID Applications | IEEE Transactions on Circuits and Systems I: Regular Papers | Cross-Coupled | Floating Gate |  | 2007 | 180 | 0.9 |  |  |  |  | 25.9% | Y | [8 empty] | With IMN and antenna | Off-chip | LCC |  | https://ieeexplore.ieee.org/document/4232586
A High Sensitivity CMOS Rectifier for 5G mm-Wave Energy Harvesting | IEEE Transactions on Circuits and Systems I: Regular Papers | Reversed Topology | Reversed Colpitts |  | 2024 | 65 | 27.5 |  |  |  |  | 24% |  | -6 | 1 |  |  | 18% | 2.2 |  | 0.18** | On-chip IMN, GSG Probe | On-chip | NA |  | https://ieeexplore.ieee.org/document/10449887
A Low-Voltage CMOS Rectifier With On-Chip Matching Network and a Magnetic Field Focused Antenna for Wirelessly Powered Medical Implants | IEEE Transactions on Biomedical Circuits and Systems | Cross-Coupled | Standard |  | 2019 | 130 | 1.1 |  |  |  |  | 34% |  | -2 | 2 | [5 empty] | 1.0125* | On-chip IMN, balun used | On-chip | NA |  | https://ieeexplore.ieee.org/document/8665877
A 402 MHz and 1.73-VCE Resonance Regulating Rectifier with On-Chip Antennas for Bioimplants | IEEE Transactions on Biomedical Circuits and Systems | Voltage Doubler | Integrated resonance regulating (IR3) | With Start-up Circuit | 2024 | 180 | 0.402 |  |  |  |  | 65% |  | 1.5 | 50 | [5 empty] | 0.0612** | On-chip Antenna, On-chip IMN | On-chip | NA |  | https://ieeexplore.ieee.org/document/10818773
A Differential Rectifier With VTH Compensation for High-Frequency RF Inputs | IEEE Transactions on Biomedical Circuits and Systems | Cross-Coupled | Bootstrap |  | 2023 | 180 | 0.43392 |  |  |  |  | 68.5% |  | 0 | 3 | >16 |  |  |  |  | 0.0035 | No IMN, balun used, Input power measured | NA | NA | Absorbed | https://ieeexplore.ieee.org/abstract/document/10093996 | Work at 433.92 & 900 MHz
A Differential Rectifier With VTH Compensation for High-Frequency RF Inputs | IEEE Transactions on Biomedical Circuits and Systems | Cross-Coupled | Bootstrap |  | 2023 | 180 | 0.9 |  |  |  |  | 60.5% |  | 0 | 5 | >16 |  |  |  |  | 0.0035 | No IMN, balun used, Input power measured | NA | NA | Absorbed | https://ieeexplore.ieee.org/abstract/document/10093996
38/60-GHz Dual-Frequency 3-Stage Transformer-Based Differential Inductor-Peaked Rectifier in 40-nm CMOS Technology | IEEE Solid-State Circuits Letters | Cross-Coupled | Standard | Power splitted to three stage with coil | 2021 | 40 | 38 | -7.8 |  | infinite | Multiplier as load | 8.1% | [8 empty] | 0.02565* | No IMN, GSGSG Probe | NA | NA |  | https://ieeexplore.ieee.org/document/9521562
38/60-GHz Dual-Frequency 3-Stage Transformer-Based Differential Inductor-Peaked Rectifier in 40-nm CMOS Technology | IEEE Solid-State Circuits Letters | Cross-Coupled | Standard | Power splitted to three stage with coil | 2021 | 40 | 60 | -5 |  | infinite | Multiplier as load | [9 empty] | 0.02565* | No IMN, GSGSG Probe | NA | NA |  | https://ieeexplore.ieee.org/document/9521562
A 5.8-GHz Bidirectional and Reconfigurable RF Energy Harvesting Circuit With Rectifier and Oscillator Modes | IEEE Solid-State Circuits Letters | Reversed Topology | Class-DE Reconfigurable |  | 2018 | 65 | 5.75 | -10 |  |  |  | 52% |  | 5 | 0.4 | 19 |  |  |  |  | 0.35* | On-chip IMN, GSG Probe | On-chip | NA |  | https://ieeexplore.ieee.org/document/8340155 | Bidirectional
New Rectification Technique Employing Auxiliary Rectifier for Resonance Control Achieving Compact Size and High Efficiency in CMOS | IEEE Solid-State Circuits Letters | Voltage Doubler | Standard | With Auxiliary rectifier for impedance matching | 2024 | 180 | 2.9 |  |  |  |  | 46.8% |  | 22 | 1 |  |  | 0% | 1 | Y | 0.2106 | On-chip auxiliary circuit as IMN | On-chip | NA |  | https://ieeexplore.ieee.org/abstract/document/10549952
Analysis and Design Methodology of RF Energy Harvesting Rectifier Circuit for Ultra-Low Power Applications | IEEE Open Journal of Circuits and Systems | Cross-Coupled | Single Side |  | 2022 | 180 | 1.05 | -10 |  | 470 |  | 45% |  | -2 | 10 |  |  | 5% | 10 | Y | 0.315* | With IMN | Off-chip | DIP Packaging |  | https://ieeexplore.ieee.org/abstract/document/9761164
High-Efficiency Platinum-Band CMOS Rectifier Using Modified Body-Biasing Technique | IEEE Microwave and Wireless Technology Letters | Voltage Doubler | Standard |  | 2024 | 180 | 0.7 |  |  |  |  | 67.5% |  | 16 | 2.885 | [5 empty] | 0.712* | On-chip IMN | On-chip | NA |  | https://ieeexplore.ieee.org/abstract/document/10689632 | 0.7-0.9 GHz > 60%
A Two-Way Power Combined Ka-Band Rectifier for Low Input Power Energy Harvesting | IEEE Microwave and Wireless Technology Letters | Cross-Coupled | With Inductor | Two-way combined | 2024 | 28 | 26 |  |  |  |  | 24% |  | -11 | 20* |  | 12.5% | 20% | 8 | Y | 0.015625** | NA | NA | NA |  | https://ieeexplore.ieee.org/abstract/document/10472979
A 2.4-GHz CMOS Efficiency-Enhanced Rectifier With a Differential-Feed Patch Antenna | IEEE Microwave and Wireless Technology Letters | Cross-Coupled | Biased with MOSFETs |  | 2023 | 90 | 2.4 |  |  |  |  | 63% |  | -8 |  |  |  | 46% |  | Y | 0.22* | With IMN, balun removed | Off-chip | Wire-bonded to PCB (Possibly) |  | https://ieeexplore.ieee.org/abstract/document/10366236
A 915-MHz Far-Field Energy Harvester With −22-dBm Sensitivity and 3-V Output Voltage Based on Antenna-and- Rectifier Codesign | IEEE Microwave and Wireless Components Letters | Cross-Coupled | Standard | Power conditioning circuit added | 2019 | 180 | 0.915 |  | -22 | SML-311UTT86 | LED | [9 empty] | 0.2808* | Antenna optimized | Off-chip Antenna | Wire-bonded to the antenna |  | https://ieeexplore.ieee.org/document/8759934
A Compact 0.9-/2.6-GHz Dual-Band RF Energy Harvester Using SiP Technique | IEEE Microwave and Wireless Components Letters | Voltage Doubler | Standard |  | 2017 | 180 | 0.93 | -15.4 |  | 500 | 1.35V | 25.2% |  | -1 | 500 | [5 empty] | 11.6* | Off-chip IMN | Off-chip | System-in-package (integrate IPD carrier with chip through low-loss gold bump) |  | https://ieeexplore.ieee.org/document/7947141
A Compact 0.9-/2.6-GHz Dual-Band RF Energy Harvester Using SiP Technique | IEEE Microwave and Wireless Components Letters | Voltage Doubler | Standard |  | 2017 | 180 | 2.63 | -15.4 |  | 500 |  | 22.5% |  | -1 | 500 | [5 empty] | 11.6* | Off-chip IMN | Off-chip | System-in-package (integrate IPD carrier with chip through low-loss gold bump) |  | https://ieeexplore.ieee.org/document/7947141
Wide-Range Adaptive RF-to-DC Power Converter for UHF RFIDs | IEEE Microwave and Wireless Components Letters | Cross-Coupled | Biased with Resistance |  | 2016 | 180 | 0.9 | -18 |  | 100 |  | 65% |  | -20.9691 | 100 | >15 | 64% | 28% | 100 | Y | 0.00845** | No IMN, Reflection Deducted, GSGSG Probe | NA | NA |  | https://ieeexplore.ieee.org/document/7523314
A 50–60 GHz mm-Wave Rectifier With Bulk Voltage Bias in 65-nm CMOS | IEEE Microwave and Wireless Components Letters | Voltage Doubler | With resistance for body bias | With Start-up Circuit | 2016 | 65 | 52 | -10 |  |  |  | 13% | [8 empty] | 0.01725** | On-chip IMN, GSGSG Probe | On-chip | NA |  | https://ieeexplore.ieee.org/document/7522074
A Wideband 20 mW UHF Rectifier in CMOS | IEEE Microwave and Wireless Components Letters | Voltage Doubler | In-Phase Gate-Boosting |  | 2015 | 65 | 0.9 |  |  |  |  | 31.8% |  | 18 | 2 | [5 empty] | 0.4095* | On-chip and off-chip IMN | On-chip | NA |  | https://ieeexplore.ieee.org/document/7086096
A Fully-Integrated Ka-Band CMOS Rectifier Using Large Signal Analysis for Wireless Power Transfer | IEEE Microwave and Wireless Components Letters | Voltage Doubler | Standard |  | 2022 | 65 | 26 |  |  |  |  | 15.6% |  | 12 | [6 empty] | 0.1* | On-chip IMN, GSG Probe | On-chip | NA |  | https://ieeexplore.ieee.org/abstract/document/9730801
A reconfigurable differential CMOS RF energy scavenger with 60% peak efficiency and-21 dBm sensitivity | IEEE Microwave and Wireless Components Letters | Cross-Coupled | External MOSFETs added | Reconfigurable topology | 2013 | 130 | 0.868 | -21 |  |  |  | 60% |  | -9 |  |  | 8% |  |  | Y | 0.2* | With IMN, balun used | Off-chip | Wire-bonded to PCB (Possibly) |  | https://ieeexplore.ieee.org/abstract/document/6461993/
Co-Design of a CMOS Rectifier and Small Loop Antenna for Highly Sensitive RF Energy Harvesters | IEEE Journal of Solid-State Circuits | Cross-Coupled | Standard | With Capacitor Bank | 2014 | 90 | 0.868 | -27 |  | infinite |  | 40% | Y | -17 | 330 | >11 | 30% |  | 330 | Y | 0.029* | No IMN, Antenna with specific impedance, Measured in Anechoic Chamber | NA | NA |  | https://ieeexplore.ieee.org/document/6740091
A 90-nm CMOS Threshold-Compensated RF Energy Harvester | IEEE Journal of Solid-State Circuits | Voltage Doubler | Compensation between different stages |  | 2011 | 90 | 0.915 | -24 |  | infinite |  | 11.5% |  | -14.2 | 500 |  | 1.5% | 6.25% | 500 | Y | 0.19** | On-chip IMN | On-chip | Wire-bonded to PCB |  | https://ieeexplore.ieee.org/document/5910132
A cm-scale 2.4-GHz wireless energy harvester with nanowatt boost converter and antenna-rectifier resonance for WiFi powering of sensor nodes | IEEE Journal of Solid-State Circuits | Voltage Doubler | Standard | With DC-DC converter | 2018 | 65 | 2.4 | -36 |  | capacitive | [10 empty] | 1.27* | Off-chip antenna optimized | Off-chip | Wire-bonded to Antenna |  | https://ieeexplore.ieee.org/abstract/document/8561251/
Efficient Far-Field Radio Frequency Energy Harvesting for Passively Powered Sensor Networks | IEEE Journal of Solid-State Circuits | Voltage Doubler | Floating-gate |  | 2008 | 250 | 0.906 | -22 |  | 5600 |  | 60% |  | -8 | 330 | >21 | 23% | 50% | 330 | Y | 0.4* | With IMN and antenna | Off-chip | QFN32 |  | https://ieeexplore.ieee.org/document/4494663
A Fully Integrated Reconfigurable Self-Startup RF Energy-Harvesting System With Storage Capability | IEEE Journal of Solid-State Circuits | Voltage Doubler | Standard | Self-controlled reconfigurable topology | 2016 | 180 | 0.915 | -14.8 |  | 1000 |  | 25% |  | 0 |  |  | 6% |  |  | Y | 5.29* | On-chip IMN, tuable | On-chip | NA |  | https://ieeexplore.ieee.org/document/7792146
A 30% Efficient High-Output Voltage Fully Integrated Self-Biased Gate RF Rectifier Topology for Neural Implants | IEEE Journal of Solid-State Circuits | Voltage Doubler | Self-biased Gate |  | 2022 | 65 | 1.07 | -13 |  | 1000 |  | 30% | Y | 0 | 100 | 12 |  |  |  |  | 0.138* | With IMN | Off-chip | Wire-bonded to PCB |  | https://ieeexplore.ieee.org/abstract/document/9798805
A Power-Harvesting Pad-Less Millimeter-Sized Radio | IEEE Journal of Solid-State Circuits | Dickson |  |  | 2015 | 65 | 24 | [16 empty] | On-chip antenna |  | https://ieeexplore.ieee.org/document/7053962
A VHF Wide-Input Range CMOS Passive Rectifier With Active Bias Tuning | IEEE Journal of Solid-State Circuits | Cross-Coupled | NMOS Diode Connected, biased with resistance |  | 2020 | 65 | 0.2 |  |  |  |  | 64.4% |  | 2 | 3 | 14 |  |  |  |  | 0.384* | No IMN, differential input, reflection deducted | NA | NA | Absorbed | https://ieeexplore.ieee.org/document/9138458
High-Efficiency Differential-Drive CMOS Rectifier for UHF RFIDs | IEEE Journal of Solid-State Circuits | Cross-Coupled | Standard |  | 2009 | 180 | 0.953 |  |  |  |  | 67.5% |  | -12.5 | 10 | >18.5 | 25% | 67% | 10 | Y | 0.013442** | No IMN, Reflection Deducted, GSGSG Probe | NA | NA | Absorbed | https://ieeexplore.ieee.org/document/5308586
A Passive UHF RF Identification CMOS Tag IC Using Ferroelectric RAM in 0.35-μm Technology | IEEE Journal of Solid-State Circuits | Voltage Doubler | Internal Vth Cancellation |  | 2007 | 350 | 0.953 |  |  |  |  | 36.6% | Tag | -6.1 | [6 empty] | 1.845* | NA | NA | NA |  | https://ieeexplore.ieee.org/document/4039597
A 950-MHz rectifier circuit for sensor network tags with 10-m distance | IEEE Journal of Solid-State Circuits | Voltage Doubler | Active Voltage Applied forVoltage Doubler |  | 2006 | 300 | 0.95 | -14 |  |  |  | 10.5% |  | -6 |  |  |  | 7% |  |  | 0.64* | With IMN, balun used | Off-chip | Wire-bonded to PCB (Possibly) |  | https://ieeexplore.ieee.org/document/1564343
A Sub-Threshold Microwave RFID Tag Chip, Compatible With RFID MIMO Reader Technology | IEEE Journal of Radio Frequency Identification | Cross-Coupled | Standard |  | 2023 | 65 | 5.8 | -12.5 |  | 22 |  | 64% |  | -14.8 | 22 |  | 10% | 54% | 22 | Y | 0.352* | With IMN | Off-chip | Boding wired to PCB |  | https://ieeexplore.ieee.org/abstract/document/10233935
A Fully-Integrated CMOS Dual-Band RF Energy Harvesting Front-End Employing Adaptive Frequency Selection | IEEE Access | Voltage Doubler | Standard | Dual-path, self-controlled | 2023 | 65 | 2.4 | -13.2 |  | 500 | 1.45V | 32% |  | 0 |  | 16 | 0.5% | 12% |  | Y | 0.266* | On-chip IMN, GSGSG Probe | On-chip | NA |  | https://ieeexplore.ieee.org/abstract/document/10185045 | Work at two frequency band
A Fully-Integrated CMOS Dual-Band RF Energy Harvesting Front-End Employing Adaptive Frequency Selection | IEEE Access | Voltage Doubler | Standard | Dual-path, self-controlled | 2023 | 65 | 1.9 | -14.2 |  | 500 |  | 40% |  | 2 |  | 21 | 2.5% | 19% |  | Y | 0.266* | On-chip IMN, GSGSG Probe | On-chip | NA |  | https://ieeexplore.ieee.org/abstract/document/10185045 | Work at two frequency band
High-Efficiency CMOS RF-to-DC Rectifier Based on Dynamic Threshold Reduction Technique for Wireless Charging Applications | IEEE Access | Cross-Coupled | Threshold Reduction Technique |  | 2018 | 180 | 0.402 |  |  |  |  | 86% |  | -16.5 | 10 |  | 10% |  | 10 | Y | 0.024** | No IMN, Reflection Deducted, GSG Probe | NA | NA | Absorbed | https://ieeexplore.ieee.org/document/8443341
High-Efficiency CMOS RF-to-DC Rectifier Based on Dynamic Threshold Reduction Technique for Wireless Charging Applications | IEEE Access | Cross-Coupled | Threshold Reduction Technique |  | 2018 | 180 | 0.953 |  |  |  |  | 70% |  | -16.8 | 10 |  | 8% |  | 10 |  | 0.024** | No IMN, Reflection Deducted, GSG Probe | NA | NA | Absorbed | https://ieeexplore.ieee.org/document/8443341
High Efficiency Energy Harvesters in 65nm CMOS Process for Autonomous IoT Sensor Applications | IEEE Access | Voltage Doubler | External MOSFETs added |  | 2017 | 65 | 0.953 | -12.5 |  |  |  | 84.37% |  | -12.5 | 21.5 |  | 2% | 83% | 21.5 | Y | 0.88835 | With IMN | Off-chip | Flip-flop technology |  | https://ieeexplore.ieee.org/document/8214097 | Two IMN for peak PCE and -20 dBm
X-Band CMOS Rectifier With 4% Efficiency at −35 dBm for Wireless Power Transmission | IEEE Access | Cross-Coupled | Biased with Resistance |  | 2023 | 45 | 9.64 |  |  |  |  | 46% |  | -10 | 1.21 |  | 34% | 46% |  | Y | 0.23* | With IMN, no balun, differential input | Off-chip | Flip-chip assembly on PCB |  | https://ieeexplore.ieee.org/abstract/document/10018380
A CMOS Full-Wave Switching Rectifier with Frequency Up-Down Conversion for 5G NR Wirelessly-Powered Relay Transceivers | ESSCIRC 2022- IEEE 48th European Solid State Circuits Conference (ESSCIRC) | Cross-Coupled | With Inductor |  | 2022 | 65 | 24 |  |  |  |  | 38.4% |  | 13 | [6 empty] | 0.286* | GSG Probe, Transformer Matching | NA | NA |  | https://ieeexplore.ieee.org/abstract/document/9911328
A 900 MHz RF energy harvesting system in 40 nm CMOS technology with efficiency peaking at 47% and higher than 30% over a 22dB wide input power range | ESSCIRC 2017 - 43rd IEEE European Solid State Circuits Conference | Cross-Coupled | Standard | With boost DC-DCconverter | 2017 | 40 | 0.9 |  |  |  |  | 66% |  | 0 |  | >22 | [5 empty] | With IMN, External DC supply for DC-DC converter, co-designed antenna proposed, hybrid coupler used | Off-chip | Packaged, type not given |  | https://ieeexplore.ieee.org/abstract/document/8094585/
A −31.7 dBm Sensitivity 0.011 mm2 CMOS On-Chip Rectifier for Microwave Wireless Power Transfer | Electronics | Voltage Doubler | ULP Diode connected | 24 Stage | 2023 | 65 | 0.92 | -31.7 |  | 10000000 | [10 empty] | 0.011 | No IMN, Reflection Deducted | NA | NA |  | https://www.mdpi.com/2079-9292/12/6/1400
A CMOS Rectifier with a Wide Dynamic Range Using Switchable Self-Bias Polarity for a Radio Frequency Harvester | Electronics | Cross-Coupled | Switchable Self-bias Polarity |  | 2024 | 40 | 0.9 | -20.8 |  | 1000 |  | 72.1% |  | -18 | 50 | 17 | 68% |  | 50 |  | 0.0175** | No IMN, Reflection Deducted | NA | QFN40 | Absorbed | https://www.mdpi.com/2079-9292/13/10/1953
A 2.45 GHZ high efficiency CMOS RF energy harvester with adaptive path control | Electronics | Cross-Coupled | Single input, biased with capacitors | Dual-path, controlled externally | 2020 | 180 | 2.45 | -2.5 |  | 5 |  | 45% |  | 6 | 5 | 17 |  |  |  |  | 0.147875** | With IMN | Off-chip | Packaged |  | https://www.mdpi.com/2079-9292/9/7/1107
Threshold Compensated UHF Rectifier With Local Self-Calibrator | EEE Microwave and Wireless Components Letters | Voltage Doubler | Self-calibrated | With Dummy load | 2017 | 180 | 0.433 | -19 |  | infinite |  | 34% |  | -7 | 50 |  | 9% | 31% | 50 | Y | 0.0375 | With IMN | Off-chip | Wire-bonded to PCB |  | https://ieeexplore.ieee.org/document/7932502
A scheme to improve PCE of differential-drive CMOS rectifier for low RF input power | Analog Integrated Circuits and Signal Processing | Cross-Coupled | Biased with MOSFETs |  | 2017 | 180 | 0.916 | -10.2 |  | 100 | From Graph | 58% |  | -3 | 15 | >10 |  | 19% | 15 | Y |  | With IMN, differential input | Off-chip | QFP (Got from graph) |  | https://link.springer.com/article/10.1007/s10470-016-0825-y
A Reconfigurable CMOS Rectifier for 905-MHz RF Energy Harvester with Omnidirectional Monopole Antenna | 2024 IEEE International Conference on Integrated Circuits, Technologies and Applications (ICTA) | Cross-Coupled | Self-biased circuit | Control logic built | 2024 | 180 | 0.905 | -10.5 |  | 24 | From Graph | 54% |  | -9.6 | 24 | 9.3 |  | 49% |  | Y | 0.073** | NA | NA | NA | Absorbed | https://ieeexplore.ieee.org/abstract/document/10860618/
A 5G NR2 Gate-Biased CMOS Rectifier with Enhanced PDR | 2024 54th European Microwave Conference (EuMC) | Reversed Topology | Reversed Colpitts |  | 2024 | 65 | 29 |  |  |  |  | 42% |  | 6 |  | >20 | 6% | 20% |  |  |  | On-chip IMN, GSG Probe | On-chip | NA |  | https://ieeexplore.ieee.org/abstract/document/10732234
Rectifier Circuit for 5G mm-Wave Energy Harvesting Using Capacitor Boosted Cross-Coupled Topology in 65nm CMOS | 2022 IEEE/MTT-S International Microwave Symposium - IMS 2022 | Reversed Topology | Reversed Colpitts |  | 2022 | 65 | 28 |  |  |  |  | 42% |  | 10 | 0.075 | >17 |  | 7% | 0.075 | Y | 0.026* | On-chip transformer, GSG Probe | On-chip | NA |  | https://ieeexplore.ieee.org/abstract/document/9865293
A CMOS Switchable Diode-Feeding Rectifier with Load Modulation for Wireless Power Range Extension | 2022 Asia-Pacific Microwave Conference (APMC) | Cross-Coupled | Biased with Diodes | Reconfigurable topology with diode number changable | 2022 | 180 | 0.918 | -14 |  | infinite |  | 48% |  | -7 | 22 | 15 |  | 34% | 22 | Y | 0.84* | NA | NA | NA |  | https://ieeexplore.ieee.org/abstract/document/9999829
A High Sensitivity RF Energy Harvester with Dynamic Body-Biasing CMOS Rectifier | 2022 20th IEEE Interregional NEWCAS Conference (NEWCAS) | Cross-Coupled | Dynamic body-biasing |  | 2022 | 90 | 0.9 | -23.4 |  | 1000 |  | 44.8% |  | -17.9 | 200 | 14.3 | 40% | 22.5% | 200 | Y | 0.0256** | With IMN and balun | Off-chip | Wire-bonded to PCB (Possibly) |  | https://ieeexplore.ieee.org/abstract/document/9842019
A 58-64 GHz transformer-based differential rectifier in 40 nm CMOS with-12 dBm sensitivity for 1 V at 64 GHz | 2019 IEEE MTT-S International Microwave Symposium (IMS) | Cross-Coupled | Standard | Transformer-based inductor peaked | 2019 | 40 | 64 | -12 | [12 empty] | 0.032** | No IMN, GSGSG Probe | NA | NA |  | https://ieeexplore.ieee.org/abstract/document/8700750/
Wide-band and efficiency-improved 0.18 um CMOS RF differential rectifier for wireless energy harvesting | 2019 IEEE Asia-Pacific Microwave Conference (APMC) | Cross-Coupled | Standard |  | 2019 | 180 | 2.6 |  |  |  |  | 51% |  | 5 | 3.5 | [6 empty] | With Balun, GSGSG Probe | NA | NA |  | https://ieeexplore.ieee.org/abstract/document/9038342/
A 918MHz wide-range CMOS rectifier with diode-feeding and switch-capacitor-based load modulation technique | 2019 IEEE Asian Solid-State Circuits Conference (A-SSCC) | Cross-Coupled | Biased with Diodes | Power management unit employed | 2019 | 65 | 0.918 | -15 |  | 1000 |  | 28.1% |  | 5 | 22 | 11 |  | 20% | 22 | Y | 0.2484** | With IMN, balun used | Off-chip | Boding wired to PCB |  | https://ieeexplore.ieee.org/abstract/document/9056930/
W-band energy harvesting rectenna array in 65-nm CMOS | 2017 IEEE MTT-S International Microwave Symposium (IMS) | Reversed Topology | Reversed Colpitts |  | 2017 | 65 | 95 |  |  |  |  | 21.5% | [8 empty] | 0.29* | On-chip Antenna, On-chip transformer, GSG Probe | On-chip | Wire-bonded to PCB |  | https://ieeexplore.ieee.org/abstract/document/8059105/
A wireless power receiver with an on-chip antenna for millimeter-size biomedical implants in 180 nm SOI CMOS | 2017 IEEE MTT-S International Microwave Symposium (IMS) | Cross-Coupled | Standard | With PMU and Voltage Regulator | 2017 | 180 | 2.75 | -20 |  |  |  | 54% |  |  | 10 | [5 empty] | 2.56* | NA | NA | NA |  | https://ieeexplore.ieee.org/abstract/document/8059103/
160 GHz harmonic-rejecting antenna with CMOS rectifier for millimeter-wave wireless power transmission | 2015 9th European Conference on Antennas and Propagation (EuCAP) | Voltage Doubler | Standard |  | 2015 | 40 | 160 |  |  |  |  | 8.5% |  | -2.46 | 0.5 | [5 empty] | 0.11* | On-chip IMN (CBCPW TL), GSG Probe | On-chip | NA |  | https://ieeexplore.ieee.org/abstract/document/7228385/
The design and implementation of DTMOS biased all PMOS rectifier for RF energy harvesting | 2014 IEEE 12th International New Circuits and Systems Conference (NEWCAS) | Voltage Doubler | Standard | DTMOS connection | 2014 | 180 | 0.433 |  |  |  |  | 23% |  | -10 | 10 |  |  | 28% | 10 |  |  | NA | NA | NA |  | https://ieeexplore.ieee.org/abstract/document/6934078/
Internal Vth cancellation scheme for RF to DC rectifiers used in RF energy harvesting | 2014 21st IEEE International Conference on Electronics, Circuits and Systems (ICECS) | Voltage Doubler | Internal Vth Cancellation |  | 2014 | 180 | 0.433 |  |  |  |  | 53% |  | 1 | 10 | 20 |  | 30% | 10 | Y |  | NA | NA | NA |  | https://ieeexplore.ieee.org/abstract/document/7049965/
A 71GHz RF energy harvesting tag with 8% efficiency for wireless temperature sensors in 65nm CMOS | 2013 IEEE Radio Frequency Integrated Circuits Symposium (RFIC) | Voltage Doubler | Inductor packaged stage |  | 2013 | 65 | 71 |  | 5 |  | wake up | 8% |  | 5 | [6 empty] | 1.0904* | On-chip IMN and antenna | On-chip | NA |  | https://ieeexplore.ieee.org/abstract/document/6569616/
A− 32dBm sensitivity RF power harvester in 130nm CMOS | 2012 IEEE Radio Frequency Integrated Circuits Symposium | Voltage Doubler | Standard |  | 2012 | 130 | 0.915 | -32.1 |  | capacitive | [10 empty] | 1* | Off-chip IMN | Off-chip | Wire-bonded to PCB |  | https://ieeexplore.ieee.org/abstract/document/6242327/
An AC-DC rectifier for RF energy harvesting system | 2012 Asia Pacific Microwave Conference Proceedings | Voltage Doubler | Standard |  | 2012 | 180 | 0.9 |  |  |  |  | 56% | FromGraph | -5 | 150 |  |  | 46.43% | 150 |  | 0.057** | With IMN | Off-chip | Wire-bonded to PCB (Got from graph) |  | https://ieeexplore.ieee.org/abstract/document/6421822/
900 MHz CMOS RF-to-DC converter using a cross-coupled charge pump for energy harvesting | 2011 IEEE International Symposium on Radio-Frequency Integration Technology | Cross-Coupled | Standard | Charge pump added | 2011 | 130 | 0.9 | -10 |  | 200 | should be better than -10, got from graph | 24% |  | -6 | 100 | [5 empty] | 0.2048* | Balun used | NA | NA |  | https://ieeexplore.ieee.org/abstract/document/6141795/
A high efficiency CMOS rectifier circuit for 900MHz passive RFID tags | 2010 Second Pacific-Asia Conference on Circuits, Communications and System | Voltage Doubler | Self-biased circuit |  | 2010 | 180 | 0.9 |  |  |  |  | 15% |  | -10 | [6 empty] | 0.023153** | With IMN, Antenna | Off-chip | Wire-bonded to PCB |  | https://ieeexplore.ieee.org/abstract/document/5626957/
Near zero turn-on voltage high-efficiency UHF RFID rectifier in silicon-on-sapphire CMOS | 2010 IEEE Radio Frequency Integrated Circuits Symposium | Cross-Coupled | Two CC with MOSFET different side integrated | Silicon-on-sapphire | 2010 | 250 | 0.915 | -12 |  | 30 |  | 71.5% |  | -4 | 30 | >26 | 51% | 66% | 30 |  | 0.0021263 | No IMN, Reflection Deducted | NA | NA | Absorbed | https://ieeexplore.ieee.org/document/5477409/
A mm-sized implantable power receiver with adaptive link compensation | 2009 IEEE International Solid-State Circuits Conference - Digest of Technical Papers | Cross-Coupled | Standard |  | 2009 | 130 | 0.915 |  |  |  |  | 65% | [8 empty] | 0.37** | NA | NA | NA |  | https://ieeexplore.ieee.org/abstract/document/4977424/

## FullData_ForOtherMetrics
Title | Publisher | Rectifier Topology | Detailed Rectifier Topology | Special Technology | Proposed Year | Technology | Working Frequency (GHz) | Sensitivity | Unstandard Sensitivity | Rl for Sensitivity Measurement (kOhm) | Sepecific Note | Max PCE | PHE | Pin | Rl(kOhm) | PDR | PCE(-30) | PCE(-20) | PCE(-10) | Rl(kOhm) | From Graph | Area(mm^2) no sign for active area * for die area, ** for effective area | Test Instrument (Antenna, IMN) | Impedance Matching | Eff Define | Packaging Technology | Antenna | Feeding | Link | Special
A Highly-Efficient RF Energy Harvester Using Passively-Produced Adaptive Threshold Voltage Compensation | IEEE Transactions on Circuits and Systems I: Regular Papers | Voltage Doubler | Introduce PMOS |  | 2021 | 130 | 0.915 | -10 |  | 1.2V Battery |  | 63.4% |  | 2.12 | Battery | [6 empty] | 0.127* | Off-chip IMN | Off-chip |  | QFN |  |  | https://ieeexplore.ieee.org/document/9525464
A Two-Way Power Combined Ka-Band Rectifier for Low Input Power Energy Harvesting | IEEE Microwave and Wireless Technology Letters | Cross-Coupled | With Inductor | Two-way combined | 2024 | 28 | 26 |  |  |  |  | 24% |  | -11 | 20* |  |  | 12.5% | 20% | 8 | Y | 0.015625** | NA | NA |  | NA |  |  | https://ieeexplore.ieee.org/abstract/document/10472979
An RF-to-DC Rectifier With High Efficiency Over Wide Input Power Range for RF Energy Harvesting Applications | IEEE Transactions on Circuits and Systems I: Regular Papers | Voltage Doubler | Self-voltage Generated |  | 2019 | 130 | 0.896 | -20.5 |  | 1000 |  | 43% |  | -11 | 10000 | 8.5 |  | 26% | 34% | 1000 | Y | 0.053 | Off-chip IMN | Off-chip |  | QFN |  |  | https://ieeexplore.ieee.org/document/8790985
A Reconfigurable CMOS Rectifier With 14-dB Power Dynamic Range Achieving >36-dB/mm2 FoM for RF-Based Hybrid Energy Harvesting | IEEE Transactions on Very Large Scale Integration (VLSI) Systems | Voltage Doubler | Standard | With adaptive control circuit, auxiliary voltage needed | 2022 | 130 | 0.9 | -21.7 |  | 1000 |  | 34.93% |  | -10 | 1000 | 14 |  | 21% | 34.93% | 1000 | Y | 0.039** | No IMN, Reflection Deducted, GSG Probe | No | Absorbed | NA |  |  | https://ieeexplore.ieee.org/abstract/document/9831164
A Millimeter-Wave In-Phase Gate-Boosting Rectifier | IEEE Transactions on Microwave Theory and Techniques | Voltage Doubler | In-Phase Gate-Boosting |  | 2014 | 65 | 53 | -7 |  | 1.2V, 0.6uA |  | 20.65% |  | 7 | 1000 | [6 empty] | 0.0055 | On-chip IMN, GSSG Probe | On-chip |  | NA |  |  | https://ieeexplore.ieee.org/document/6893048
A –21.2 -dBm Dual-Channel UHF Passive CMOS RFID Tag Design | IEEE Transactions on Circuits and Systems I: Regular Papers | Voltage Doubler | Standard | Front-to-end RFID Chip | 2013 | 180 | 0.925 | -21.2 |  | Operate |  | 43% | Tag | -21.2 | 1000 | [6 empty] | 0.892* | Off-chip IMN and antenna | Off-chip |  | Wire-bonded to PCB (Possible) | Off-chip |  | https://ieeexplore.ieee.org/document/6651662
A 3.2 V –15 dBm Adaptive Threshold-Voltage Compensated RF Energy Harvester in 130 nm CMOS | IEEE Transactions on Circuits and Systems I: Regular Papers | Voltage Doubler | Hybrid threshold-voltage compensation |  | 2017 | 130 | 0.915 | -20.5 |  | 1000 |  | 32% |  | -15 | 1000 | 7 |  | 15% | 18% | 1000 | Y | 0.25 | Off-chip IMN | Off-chip |  | Wire-bonded to PCB |  |  | https://ieeexplore.ieee.org/document/7070892
Submicrowatt CMOS Rectifier for a Fully Passive Wake-Up Receiver | IEEE Transactions on Microwave Theory and Techniques | Voltage Doubler | Threshold-compensated MOSFETs employed |  | 2021 | 130 | 0.868 |  |  |  |  | 38% |  | -16 | 1000 | 12.5 |  | 32% | 32% | 1000 & 100 | Y | 0.046784 | Off-chip IMN | Off-chip |  | Wire-bonded to PCB |  |  | https://ieeexplore.ieee.org/document/9501943
A μ W Complementary Bridge Rectifier With Near Zero Turn-on Voltage in SOS CMOS for Wireless Power Supplies | IEEE Transactions on Circuits and Systems I: Regular Papers | Cross-Coupled | Two CC with MOSFET different side integrated | Silicon-on-sapphire | 2012 | 250 | 0.1 |  |  |  |  | 64% |  |  | 1000 | >33 | [5 empty] | 0.006512 | No IMN, Reflection Deducted | No |  | NA |  |  | https://ieeexplore.ieee.org/document/6153038
Design and optimization of area-constrained wirelessly powered CMOS UWB SoC for localization applications | IEEE Transactions on Microwave Theory and Techniques | Cross-Coupled | Standard | Full system design with PWU, UWB and serial interface | 2016 | 65 | 2.4 | -30.7 |  | infinite |  | 37% |  | -23 | 1000 |  | 14% |  |  |  |  | 0.8* | Antenna optimized, tested in anechoic chamber | Antenna |  | Wire-bonded to Antenna | Off-chip |  | https://ieeexplore.ieee.org/abstract/document/7435352/
A 90-nm CMOS Threshold-Compensated RF Energy Harvester | IEEE Journal of Solid-State Circuits | Voltage Doubler | Compensation between different stages |  | 2011 | 90 | 0.915 | -24 |  | infinite |  | 11.5% |  | -14.2 | 500 |  |  | 1.5% | 6.25% | 500 | Y | 0.19** | On-chip IMN | On-chip |  | Wire-bonded to PCB |  |  | https://ieeexplore.ieee.org/document/5910132
A Compact 0.9-/2.6-GHz Dual-Band RF Energy Harvester Using SiP Technique | IEEE Microwave and Wireless Components Letters | Voltage Doubler | Standard |  | 2017 | 180 | 0.93 | -15.4 |  | 500 | 1.35V | 25.2% |  | -1 | 500 | [6 empty] | 11.6* | Off-chip IMN | Off-chip |  | System-in-package (integrate IPD carrier with chip through low-loss gold bump) |  |  | https://ieeexplore.ieee.org/document/7947141
A Fully Integrated 900-MHz Passive RFID Transponder Front End With Novel Zero-Threshold RF–DC Rectifier | IEEE Transactions on Industrial Electronics | Voltage Doubler | Standard | With LDO | 2008 | 350 | 0.9 |  |  |  |  | 13% | Tag |  | 500 | [6 empty] | 0.3822* | NA | NA |  | NA |  |  | https://ieeexplore.ieee.org/document/4689402
A High-Sensitivity Wide Input-Power-Range Ultra-Low-Power RF Energy Harvester for IoT Applications | IEEE Transactions on Circuits and Systems I: Regular Papers | Cross-Coupled | Compensation between different stages |  | 2021 | 130 | 0.915 | -29 |  | 1000000 |  | 42.4% |  | -16 | 450 |  |  | 36% |  | 450 | Y | 0.029** | Off-chip IMN, reflection deducted, balun used | Off-chip |  | CFP24A |  |  | https://ieeexplore.ieee.org/document/9502935
Efficient Far-Field Radio Frequency Energy Harvesting for Passively Powered Sensor Networks | IEEE Journal of Solid-State Circuits | Voltage Doubler | Floating-gate |  | 2008 | 250 | 0.906 | -22 |  | 5600 |  | 60% |  | -8 | 330 | >21 |  | 23% | 50% | 330 | Y | 0.4* | Off-chip IMN and antenna | Off-chip |  | QFN32 | Off-chip |  | https://ieeexplore.ieee.org/document/4494663
Co-Design of a CMOS Rectifier and Small Loop Antenna for Highly Sensitive RF Energy Harvesters | IEEE Journal of Solid-State Circuits | Cross-Coupled | Standard | With Capacitor Bank | 2014 | 90 | 0.868 | -27 |  | infinite |  | 40% | Y | -17 | 330 | >11 |  | 30% |  | 330 | Y | 0.029* | No IMN, Antenna with specific impedance, Measured in Anechoic Chamber | Antenna |  | Wire-bonded to Antenna | Off-chip |  | https://ieeexplore.ieee.org/document/6740091
CMOS radio frequency energy harvester (RFEH) with fully on-chip tunable voltage-booster for wideband sensitivity enhancement | Micromachines | Cross-Coupled | Biased with MOSFETs |  | 2023 | 130 | 3 | -23.5 |  | 250 |  | 83% |  | -23 | 250 | 17.5 |  | 70% | 20% | 250 | Y | 1.43* | No IMN, Balun used, GSGSG Probe | NA |  | NA |  |  | https://www.mdpi.com/2072-666X/14/2/392
A −20-dBm Sensitivity RF Energy-Harvesting Rectifier Front End Using a Transformer IMN | IEEE Transactions on Very Large Scale Integration (VLSI) Systems | Cross-Coupled | Biased with Capacitors |  | 2022 | 65 | 0.9 | -20 |  | infinite |  | 19.1% |  | -10 | 200 |  |  |  | 19.1% | 200 |  | 0.252252* | On-chip balun (Transformer) | On-chip |  | NA |  |  | https://ieeexplore.ieee.org/abstract/document/9906530
Co-Design of an Auxiliary Self-Bias Module and a CMOS Rectifier for RF Energy Harvesting | IEEE Transactions on Circuits and Systems II: Express Briefs | Cross-Coupled | Self-biased circuit |  | 2023 | 130 | 0.915 | -14.9 |  | infinite | From Graph | 72.9% |  | -9.6 | 200 | 17 |  |  | 71% | 200 | Y | 0.06358** | Off-chip IMN, balun used | Off-chip |  | Wire-bonded to PCB (Possible) |  |  | https://ieeexplore.ieee.org/abstract/document/10261221 | With MN1
A High Sensitivity RF Energy Harvester with Dynamic Body-Biasing CMOS Rectifier | 2022 20th IEEE Interregional NEWCAS Conference (NEWCAS) | Cross-Coupled | Dynamic body-biasing |  | 2022 | 90 | 0.9 | -23.4 |  | 1000 |  | 44.8% |  | -17.9 | 200 | 14.3 |  | 40% | 22.5% | 200 | Y | 0.0256** | Off-chip IMN and balun | Off-chip |  | Wire-bonded to PCB |  |  | https://ieeexplore.ieee.org/abstract/document/9842019
Analysis and Design of a 570-Stage CMOS RF-DC Rectifier With Ground Shielded Input Coupling Capacitors | IEEE Transactions on Circuits and Systems I: Regular Papers | Voltage Doubler | Standard | 570 Stages, with PMU | 2024 | 28 | 0.884 | -41.8 |  | infinite |  | 0.29% |  | -36.2 | 200 | [6 empty] | 0.09** | Network analyzer for impedance matching | Off-chip |  | QFN |  |  | https://ieeexplore.ieee.org/abstract/document/10654363 | 570 stage, very high sensitivity
An AC-DC rectifier for RF energy harvesting system | 2012 Asia Pacific Microwave Conference Proceedings | Voltage Doubler | Standard |  | 2012 | 180 | 0.9 |  |  |  |  | 56% | FromGraph | -5 | 150 |  |  |  | 46.43% | 150 |  | 0.057** | Off-chip IMN | Off-chip |  | Wire-bonded to PCB |  |  | https://ieeexplore.ieee.org/abstract/document/6421822/
A Wide Input Range Dual-Path CMOS Rectifier for RF Energy Harvesting | IEEE Transactions on Circuits and Systems II: Express Briefs | Cross-Coupled | Standard | Dual-path, self-controlled | 2016 | 65 | 0.9 | -17.7 |  | infinite |  | 36.5% |  | -10 | 147 | 11 |  |  | 36.5% | 147 |  | 0.048** | Off-chip IMN | Off-chip |  | Wire-bonded to PCB |  |  | https://ieeexplore.ieee.org/document/7453186
An RF Energy Harvester With 44.1% PCE at Input Available Power of -12 dBm | IEEE Transactions on Circuits and Systems I: Regular Papers | Cross-Coupled | Standard | With Start-up Circuit | 2015 | 180 | 0.83 | -17 |  | 1000 |  | 53.4% |  | -12 | 144 | [6 empty] | 0.0169 | Off-chip IMN | Off-chip |  | Wire-bonded to PCB (Possible) |  |  | https://ieeexplore.ieee.org/document/7112586 | End-to-end
A Reconfigurable CMOS Stack Rectifier With 22.8-dB Dynamic Range Achieving 47.91% Peak PCE for IoT/WSN Application | IEEE Transactions on Very Large Scale Integration (VLSI) Systems | Cross-Coupled | External MOSFETs for three modes | Different mode, different number of MOSFETs for rectifying | 2023 | 130 | 0.9 | -21 |  | 1000 |  | 47.91% |  | -14 | 100 | 22.8 |  | 40% | 41% | 100 | Y | 0.18* | No IMN, balun used, reflection deducted | No | Absorbed | NA |  |  | https://ieeexplore.ieee.org/abstract/document/10213212
A High-PCE Range-Extension CMOS Rectifier Employing Advanced Topology Amalgamation Technique for Ambient RF Energy Harvesting | IEEE Transactions on Circuits and Systems II: Express Briefs | Cross-Coupled | Topology-Amalgamation Technology |  | 2023 | 65 | 0.9 | -15.5 |  | 100 |  | 79.7% |  | -17.5 | 100 | 21 |  | 76% | 36% | 100 | Y | 0.023** | No IMN, Reflection Deducted, GSG Probe | No | Absorbed | NA |  |  | https://ieeexplore.ieee.org/abstract/document/10153342
A High-Performance Dual-Topology CMOS Rectifier With 19.5-dB Power Dynamic Range for RF-Based Hybrid Energy Harvesting | IEEE Transactions on Very Large Scale Integration (VLSI) Systems | Cross-Coupled | Biased with Diodes |  | 2023 | 130 | 0.9 | -18 |  | 100 |  | 78.4% |  | -16 | 100 | 19.5 |  | 37% | 42% | 100 | Y | 0.095** | No IMN, balun used, reflection deducted | No | Absorbed | NA |  |  | https://ieeexplore.ieee.org/abstract/document/10089463
A Dual-Mode Nested Rectifier for Ambient Wireless Powering in CMOS Technology | IEEE Transactions on Microwave Theory and Techniques | Cross-Coupled | Dual-mode feedback |  | 2020 | 65 | 0.433 | -19.2 |  | 100 |  | 86% |  | -19 | 100 | 10.1 |  | 83% |  | 100 | Y | 0.00648** | No IMN, GSGSG Probe | No | Absorbed | NA |  |  | https://ieeexplore.ieee.org/document/8994190
A CMOS RF-to-DC Power Converter With 86% Efficiency and −19.2-dBm Sensitivity | IEEE Transactions on Microwave Theory and Techniques | Cross-Coupled | Biased with Resistance |  | 2018 | 180 | 0.433 | -19.2 |  | 100 |  | 86% |  | -20 | 100 |  |  | 86% |  | 100 | Y | 0.0088** | No IMN, Reflection Deducted, GSGSG Probe | No | Absorbed | NA |  |  | https://ieeexplore.ieee.org/document/8252773
A 30% Efficient High-Output Voltage Fully Integrated Self-Biased Gate RF Rectifier Topology for Neural Implants | IEEE Journal of Solid-State Circuits | Voltage Doubler | Self-biased Gate |  | 2022 | 65 | 1.07 | -13 |  | 1000 |  | 30% | Y | 0 | 100 | 12 | [5 empty] | 0.138* | Off-chip IMN | Off-chip |  | Wire-bonded to PCB |  |  | https://ieeexplore.ieee.org/abstract/document/9798805
On Using nMOS–pMOS-Type Cells in a Threshold-Voltage Compensated CMOS RF-DC Rectifier | IEEE Transactions on Very Large Scale Integration (VLSI) Systems | Voltage Doubler | Compensation between different stages |  | 2024 | 28 | 0.97 |  | -35.1 | infinite | 0.97V | 0.15% |  | -34.3 | 100 | [6 empty] | 0.030153 | Off-chip IMN | Off-chip |  | QFN |  |  | https://ieeexplore.ieee.org/abstract/document/10814714 | Output 1V with -34 dBm, 106 stage
Analysis and Design of a 970-MHz, 108-Stage CMOS Ambient RF Energy Harvester With −36.5-dBm Input Power Sensitivity | IEEE Transactions on Microwave Theory and Techniques | Voltage Doubler | Standard | 108 Stages | 2023 | 28 | 0.97 | -36.5 |  | infinite |  | 0.25% |  | -30.3 | 100 | [6 empty] | 0.025 | Off-chip IMN | Off-chip |  | QFN |  |  | https://ieeexplore.ieee.org/abstract/document/10321827 | 108 Stage
Wide-Range Adaptive RF-to-DC Power Converter for UHF RFIDs | IEEE Microwave and Wireless Components Letters | Cross-Coupled | Biased with Resistance |  | 2016 | 180 | 0.9 | -18 |  | 100 |  | 65% |  | -20.9691 | 100 | >15 |  | 64% | 28% | 100 | Y | 0.00845** | No IMN, Reflection Deducted, GSGSG Probe | No |  | NA |  |  | https://ieeexplore.ieee.org/document/7523314
900 MHz CMOS RF-to-DC converter using a cross-coupled charge pump for energy harvesting | 2011 IEEE International Symposium on Radio-Frequency Integration Technology | Cross-Coupled | Standard | Charge pump added | 2011 | 130 | 0.9 | -10 |  | 200 | should be better than -10, got from graph | 24% |  | -6 | 100 | [6 empty] | 0.2048* | Balun used | NA |  | NA |  |  | https://ieeexplore.ieee.org/abstract/document/6141795/
A CMOS Rectifier with a Wide Dynamic Range Using Switchable Self-Bias Polarity for a Radio Frequency Harvester | Electronics | Cross-Coupled | Switchable Self-bias Polarity |  | 2024 | 40 | 0.9 | -20.8 |  | 1000 |  | 72.1% |  | -18 | 50 | 17 |  | 68% |  | 50 |  | 0.0175** | No IMN, Reflection Deducted | No | Absorbed | QFN40 |  |  | https://www.mdpi.com/2079-9292/13/10/1953
A 402 MHz and 1.73-VCE Resonance Regulating Rectifier with On-Chip Antennas for Bioimplants | IEEE Transactions on Biomedical Circuits and Systems | Voltage Doubler | Integrated resonance regulating (IR3) | With Start-up Circuit | 2024 | 180 | 0.402 |  |  |  |  | 65% |  | 1.5 | 50 | [6 empty] | 0.0612** | On-chip Antenna, On-chip IMN | On-chip |  | NA | On-chip |  | https://ieeexplore.ieee.org/document/10818773
Threshold Compensated UHF Rectifier With Local Self-Calibrator | EEE Microwave and Wireless Components Letters | Voltage Doubler | Self-calibrated | With Dummy load | 2017 | 180 | 0.433 | -19 |  | infinite |  | 34% |  | -7 | 50 |  |  | 9% | 31% | 50 | Y | 0.0375 | Off-chip IMN | Off-chip |  | Wire-bonded to PCB |  |  | https://ieeexplore.ieee.org/document/7932502
Design of Dual-Band Rectifier Circuit for RF Energy Harvesting Using Double-Gate Graphene Nanoribbon (GNR) Vertical Tunnel FET | IEEE Transactions on Consumer Electronics | Cross-Coupled | Standard | Doubler-Gate Graphene Nanoribbon Vertical Tunnel FET | 2023 | 50 | 0.9 | -17 |  | 1000 |  | 86.23% |  | -13 | 50 |  |  | 72.5% |  | 50 | Y |  | NA | NA |  | NA |  |  | https://ieeexplore.ieee.org/abstract/document/10263614
On-Chip Configurable RF Energy Harvester for Biomedical Implantable Devices | IEEE Transactions on Circuits and Systems I: Regular Papers | Cross-Coupled | Asymmetrical MOSFET devices | Dual-path, self-controlled | 2024 | 180 | 2.4 | -28 |  | infinite |  | 40% |  | -18 | 40 | 19 |  | 36% | 26% | 40 | Y |  | On-chip IMN, no balun, differential input, GSG Probe | On-chip |  | NA |  |  | https://ieeexplore.ieee.org/document/10601244
Near zero turn-on voltage high-efficiency UHF RFID rectifier in silicon-on-sapphire CMOS | 2010 IEEE Radio Frequency Integrated Circuits Symposium | Cross-Coupled | Two CC with MOSFET different side integrated | Silicon-on-sapphire | 2010 | 250 | 0.915 | -12 |  | 30 |  | 71.5% |  | -4 | 30 | >26 |  | 51% | 66% | 30 |  | 0.0021263 | No IMN, Reflection Deducted | No | Absorbed | NA |  |  | https://ieeexplore.ieee.org/document/5477409/
Characterization, Analysis and Optimization of a CMOS RF Energy Harvesting Rectifier System for WSN Application | TENCON 2022 - 2022 IEEE Region 10 Conference (TENCON) | Cross-Coupled | Biased with Diodes |  | 2022 | 65 | 2.4 | -10 |  | 100 |  | 25% |  | -10 | 30 |  |  | 2.5% | 25% | 30 | Y | 0.124497* | Off-chip IMN, balun used | Off-chip |  | QFN24 |  |  | https://ieeexplore.ieee.org/abstract/document/9978030/
A Reconfigurable CMOS Rectifier for 905-MHz RF Energy Harvester with Omnidirectional Monopole Antenna | 2024 IEEE International Conference on Integrated Circuits, Technologies and Applications (ICTA) | Cross-Coupled | Self-biased circuit | Control logic built | 2024 | 180 | 0.905 | -10.5 |  | 24 | From Graph | 54% |  | -9.6 | 24 | 9.3 |  |  | 49% |  | Y | 0.073** | Off-chip antenna | NA | Absorbed | NA | Off-chip |  | https://ieeexplore.ieee.org/abstract/document/10860618/
A Sub-Threshold Microwave RFID Tag Chip, Compatible With RFID MIMO Reader Technology | IEEE Journal of Radio Frequency Identification | Cross-Coupled | Standard |  | 2023 | 65 | 5.8 | -12.5 |  | 22 |  | 64% |  | -14.8 | 22 |  |  | 10% | 54% | 22 | Y | 0.352* | Off-chip IMN | Off-chip |  | Wire-bonded to PCB |  |  | https://ieeexplore.ieee.org/abstract/document/10233935
A 918MHz wide-range CMOS rectifier with diode-feeding and switch-capacitor-based load modulation technique | 2019 IEEE Asian Solid-State Circuits Conference (A-SSCC) | Cross-Coupled | Biased with Diodes | Power management unit employed | 2019 | 65 | 0.918 | -15 |  | 1000 |  | 28.1% |  | 5 | 22 | 11 |  |  | 20% | 22 | Y | 0.2484** | Off-chip IMN, balun used | Off-chip |  | Wire-bonded to PCB |  |  | https://ieeexplore.ieee.org/abstract/document/9056930/
A CMOS Switchable Diode-Feeding Rectifier with Load Modulation for Wireless Power Range Extension | 2022 Asia-Pacific Microwave Conference (APMC) | Cross-Coupled | Biased with Diodes | Reconfigurable topology with diode number changable | 2022 | 180 | 0.918 | -14 |  | infinite |  | 48% |  | -7 | 22 | 15 |  |  | 34% | 22 | Y | 0.84* | NA | NA |  | NA |  |  | https://ieeexplore.ieee.org/abstract/document/9999829
High Efficiency Energy Harvesters in 65nm CMOS Process for Autonomous IoT Sensor Applications | IEEE Access | Voltage Doubler | External MOSFETs added |  | 2017 | 65 | 0.953 | -12.5 |  |  |  | 84.37% |  | -12.5 | 21.5 |  | 18% | 2% | 83% | 21.5 | Y | 0.88835 | Off-chip IMN | Off-chip |  | Flip-chip assembly on PCB |  |  | https://ieeexplore.ieee.org/document/8214097 | Two IMN for peak PCE and -20 dBm
A scheme to improve PCE of differential-drive CMOS rectifier for low RF input power | Analog Integrated Circuits and Signal Processing | Cross-Coupled | Biased with MOSFETs |  | 2017 | 180 | 0.916 | -10.2 |  | 100 | From Graph | 58% |  | -3 | 15 | >10 |  |  | 19% | 15 | Y |  | Off-chip IMN, differential input | Off-chip |  | QFP |  |  | https://link.springer.com/article/10.1007/s10470-016-0825-y
Deep Neural Network (DNN) Optimized Design of 2.45 GHz CMOS Rectifier With 73.6% Peak Efficiency for RF Energy Harvesting | IEEE Transactions on Circuits and Systems I: Regular Papers | Cross-Coupled | DC-boosted biasing | DNN used | 2020 | 65 | 2.45 | -12 |  | infinite |  | 73.6% |  | -6 | 13.8 |  |  |  | 55% | 13.8 | Y | 0.09 | Off-chip IMN, balun used | Off-chip |  | Wire-bonded to PCB |  | ? | https://ieeexplore.ieee.org/document/9204460
High-Efficiency Differential-Drive CMOS Rectifier for UHF RFIDs | IEEE Journal of Solid-State Circuits | Cross-Coupled | Standard |  | 2009 | 180 | 0.953 |  |  |  |  | 67.5% |  | -12.5 | 10 | >18.5 |  | 25% | 67% | 10 | Y | 0.013442** | No IMN, Reflection Deducted, GSGSG Probe | No | Absorbed | NA |  |  | https://ieeexplore.ieee.org/document/5308586
High-Efficiency CMOS RF-to-DC Rectifier Based on Dynamic Threshold Reduction Technique for Wireless Charging Applications | IEEE Access | Cross-Coupled | Threshold Reduction Technique |  | 2018 | 180 | 0.402 |  |  |  |  | 86% |  | -16.5 | 10 |  |  | 10% |  | 10 | Y | 0.024** | No IMN, Reflection Deducted, GSG Probe | No | Absorbed | NA |  |  | https://ieeexplore.ieee.org/document/8443341
A Wide Input Range All-NMOS Rectifier With Gate Voltage Boosting Technique for Wireless Power Transfer | IEEE Transactions on Circuits and Systems II: Express Briefs | Cross-Coupled | All NMOS with self-biased topology |  | 2023 | 180 | 0.2 | -14.8 |  | 1000 |  | 57.6% |  | -13.78 | 10 | >20 |  | 25% | 42.5% | 10 | Y | 0.1496* | No IMN, no balun, differential input | No | Absorbed | NA |  |  | https://ieeexplore.ieee.org/abstract/document/10149519
An RF-DC Converter IC With On-Chip Adaptive Impedance Matching and 307- μ W Peak Output Power for Health Monitoring Applications | IEEE Transactions on Very Large Scale Integration (VLSI) Systems | Cross-Coupled | Standard | With control loop for adaptive impedance matching network | 2018 | 130 | 0.915 | -12.3 |  | 10000 |  | 29.3% |  | 0.2 | 10 | [6 empty] | 0.17 | On-chip IMN, off-chip balun used, off-chip inductors needed | On-chip |  | Wire-bonded to PCB |  |  | https://ieeexplore.ieee.org/abstract/document/8338335
Analysis and Design Methodology of RF Energy Harvesting Rectifier Circuit for Ultra-Low Power Applications | IEEE Open Journal of Circuits and Systems | Cross-Coupled | Single Side |  | 2022 | 180 | 1.05 | -10 |  | 470 |  | 45% |  | -2 | 10 |  |  |  | 5% | 10 | Y | 0.315* | Off-chip IMN | Off-chip |  | DIP Packaging |  |  | https://ieeexplore.ieee.org/abstract/document/9761164
High-efficiency fully CMOS VCO rectifier for microwatt resonant wireless power transfer | IEEE Transactions on Circuits and Systems II: Express Briefs | Reversed Topology | VCO-based | External ref voltage provided | 2015 | 130 | 0.9 |  |  |  |  | 52.5% |  |  | 10 | [6 empty] | 0.32** | Off-chip IMN, GSG Probe Test | Off-chip |  | Wire-bonded to PCB |  |  | https://ieeexplore.ieee.org/abstract/document/6998829/
A wireless power receiver with an on-chip antenna for millimeter-size biomedical implants in 180 nm SOI CMOS | 2017 IEEE MTT-S International Microwave Symposium (IMS) | Cross-Coupled | Standard | With PMU and Voltage Regulator | 2017 | 180 | 2.75 | -20 |  |  |  | 54% |  |  | 10 | [6 empty] | 2.56* | On-chip antenna | NA |  | NA | On-chip |  | https://ieeexplore.ieee.org/abstract/document/8059103/
Internal Vth cancellation scheme for RF to DC rectifiers used in RF energy harvesting | 2014 21st IEEE International Conference on Electronics, Circuits and Systems (ICECS) | Voltage Doubler | Internal Vth Cancellation |  | 2014 | 180 | 0.433 |  |  |  |  | 53% |  | 1 | 10 | 20 |  |  | 30% | 10 | Y |  | NA | Off-chip |  | NA |  |  | https://ieeexplore.ieee.org/abstract/document/7049965/
The design and implementation of DTMOS biased all PMOS rectifier for RF energy harvesting | 2014 IEEE 12th International New Circuits and Systems Conference (NEWCAS) | Voltage Doubler | Standard | DTMOS connection | 2014 | 180 | 0.433 |  |  |  |  | 23% |  | -10 | 10 |  |  |  | 28% | 10 |  |  | NA | NA |  | NA |  |  | https://ieeexplore.ieee.org/abstract/document/6934078/
A 2.45 GHZ high efficiency CMOS RF energy harvester with adaptive path control | Electronics | Cross-Coupled | Single input, biased with capacitors | Dual-path, controlled externally | 2020 | 180 | 2.45 | -2.5 |  | 5 |  | 45% |  | 6 | 5 | 17 | [5 empty] | 0.147875** | Off-chip IMN | Off-chip |  | Packaged, type not given |  |  | https://www.mdpi.com/2079-9292/9/7/1107
Wide-band and efficiency-improved 0.18 um CMOS RF differential rectifier for wireless energy harvesting | 2019 IEEE Asia-Pacific Microwave Conference (APMC) | Cross-Coupled | Standard |  | 2019 | 180 | 2.6 |  |  |  |  | 51% |  | 5 | 3.5 | [7 empty] | On-chip IMN,with Balun, GSGSG Probe | On-chip |  | NA |  |  | https://ieeexplore.ieee.org/abstract/document/9038342/
A Differential Rectifier With VTH Compensation for High-Frequency RF Inputs | IEEE Transactions on Biomedical Circuits and Systems | Cross-Coupled | Bootstrap |  | 2023 | 180 | 0.43392 |  |  |  |  | 68.5% |  | 0 | 3 | >16 | [5 empty] | 0.0035 | No IMN, balun used, Input power measured | No | Absorbed | NA |  |  | https://ieeexplore.ieee.org/abstract/document/10093996 | Work at 433.92 & 900 MHz
A 434-MHz Bootstrap Rectifier With Dynamic VTH Compensation for Wireless Biomedical Implants | IEEE Transactions on Power Electronics | Cross-Coupled | Bootstrap |  | 2022 | 180 | 0.43392 |  |  |  |  | 71% |  | 3 | 3 | 12 | [5 empty] | 0.003 | No IMN, balun used, Input power measured | No | Absorbed | NA |  |  | https://ieeexplore.ieee.org/abstract/document/9911660
A 200 MHz Passive Rectifier With Active-Static Hybrid VTH Compensation Obtaining 8% PCE Improvement | IEEE Transactions on Power Electronics | Cross-Coupled | Biased with Resistance |  | 2023 | 65 | 0.2 |  |  |  |  | 70.3% |  | 7 | 3 | >11 | [5 empty] | 0.88* | No IMN, Reflection Deducted | No | Absorbed | NA |  |  | https://ieeexplore.ieee.org/abstract/document/10032573
A VHF Wide-Input Range CMOS Passive Rectifier With Active Bias Tuning | IEEE Journal of Solid-State Circuits | Cross-Coupled | NMOS Diode Connected, biased with resistance |  | 2020 | 65 | 0.2 |  |  |  |  | 64.4% |  | 2 | 3 | 14 | [5 empty] | 0.384* | No IMN, differential input, reflection deducted | No | Absorbed | NA |  |  | https://ieeexplore.ieee.org/document/9138458
High-Efficiency Platinum-Band CMOS Rectifier Using Modified Body-Biasing Technique | IEEE Microwave and Wireless Technology Letters | Voltage Doubler | Standard |  | 2024 | 180 | 0.7 |  |  |  |  | 67.5% |  | 16 | 2.885 | [6 empty] | 0.712* | On-chip IMN | On-chip |  | NA |  |  | https://ieeexplore.ieee.org/abstract/document/10689632 | 0.7-0.9 GHz > 60%
Multi-Stage Reconfigurable RF-DC Converter With Deep-n-Well Biasing Using Body-Isolated MOSFET in 180-nm BCDMOS Process | IEEE Transactions on Circuits and Systems II: Express Briefs | Cross-Coupled | Standard | Reconfigurable topology with multi-stage and external control pins | 2023 | 180 | 0.915 | -10 |  | infinite |  | 56.7% |  | 2 | 2.6 | 8 | [5 empty] | 1.24* | Tuner as IMN, reflection deducted | Off-chip |  | Wire-bonded to PCB (Possible) |  |  | https://ieeexplore.ieee.org/abstract/document/10167811
A 73.9%-Efficiency CMOS Rectifier Using a Lower DC Feeding (LDCF) Self-Body-Biasing Technique for Far-Field RF Energy-Harvesting Systems | IEEE Transactions on Circuits and Systems I: Regular Papers | Cross-Coupled | Self-body biasing |  | 2017 | 130 | 0.953 | -6.8 |  | 50 |  | 73.9% |  | 4.34 | 2 | [6 empty] | 0.029 | No IMN, balun used, reflection deducted | No | Absorbed | NA |  |  | https://ieeexplore.ieee.org/document/7828139
A Low-Voltage CMOS Rectifier With On-Chip Matching Network and a Magnetic Field Focused Antenna for Wirelessly Powered Medical Implants | IEEE Transactions on Biomedical Circuits and Systems | Cross-Coupled | Standard |  | 2019 | 130 | 1.1 |  |  |  |  | 34% |  | -2 | 2 | [6 empty] | 1.0125* | On-chip IMN, balun used, off-chip | On-chip |  | NA | Off-chip |  | https://ieeexplore.ieee.org/document/8665877
A Wideband 20 mW UHF Rectifier in CMOS | IEEE Microwave and Wireless Components Letters | Voltage Doubler | In-Phase Gate-Boosting |  | 2015 | 65 | 0.9 |  |  |  |  | 31.8% |  | 18 | 2 | [6 empty] | 0.4095* | On-chip and off-chip IMN | On-chip |  | NA |  |  | https://ieeexplore.ieee.org/document/7086096
X-Band CMOS Rectifier With 4% Efficiency at −35 dBm for Wireless Power Transmission | IEEE Access | Cross-Coupled | Biased with Resistance |  | 2023 | 45 | 9.64 |  |  |  |  | 46% |  | -10 | 1.21 |  |  | 34% | 46% |  | Y | 0.23* | Off-chip IMN, no balun, differential input | Off-chip |  | Flip-chip assembly on PCB |  |  | https://ieeexplore.ieee.org/abstract/document/10018380
A High Sensitivity CMOS Rectifier for 5G mm-Wave Energy Harvesting | IEEE Transactions on Circuits and Systems I: Regular Papers | Reversed Topology | Reversed Colpitts |  | 2024 | 65 | 27.5 |  |  |  |  | 24% |  | -6 | 1 |  |  |  | 18% | 2.2 |  | 0.18** | On-chip IMN, GSG Probe | On-chip |  | NA |  |  | https://ieeexplore.ieee.org/document/10449887
New Rectification Technique Employing Auxiliary Rectifier for Resonance Control Achieving Compact Size and High Efficiency in CMOS | IEEE Solid-State Circuits Letters | Voltage Doubler | Standard | With Auxiliary rectifier for impedance matching | 2024 | 180 | 2.9 |  |  |  |  | 46.8% |  | 22 | 1 |  |  |  | 0% | 1 | Y | 0.2106 | On-chip auxiliary circuit as IMN | On-chip |  | NA |  |  | https://ieeexplore.ieee.org/abstract/document/10549952
High-Efficiency Wideband Rectifier for Single-Chip Batteryless Active Millimeter-Wave Identification (MMID) Tag in 65-nm Bulk CMOS Technology | IEEE Transactions on Microwave Theory and Techniques | Cross-Coupled | Standard |  | 2014 | 65 | 24 |  |  |  |  | 20% |  | 6.41 | 1 | [6 empty] | 0.0025 | No IMN, Use Pav, GSGSG Probe Used | On-chip |  | NA |  |  | https://ieeexplore.ieee.org/document/6742640
High-Efficiency Millimeter-Wave Energy-Harvesting Systems With Milliwatt-Level Output Power | IEEE Transactions on Circuits and Systems II: Express Briefs | Cross-Coupled | Standard | On-chip balun | 2016 | 40 | 60 |  |  |  |  | 32.8% |  | 5.7 | 0.55 | [6 empty] | 0.0099** | NA | NA |  | NA |  |  | https://ieeexplore.ieee.org/document/7513375
A Compact 60-GHz Wireless Power Transfer System | IEEE Transactions on Microwave Theory and Techniques | Cross-Coupled | Standard | On-chip balun, full system design with TX and antenna | 2016 | 40 | 60 |  |  |  |  | 32.8% |  | 5.7 | 0.55 | [6 empty] | 0.0099** | NA | NA |  | NA |  |  | https://ieeexplore.ieee.org/document/7511748
160 GHz harmonic-rejecting antenna with CMOS rectifier for millimeter-wave wireless power transmission | 2015 9th European Conference on Antennas and Propagation (EuCAP) | Voltage Doubler | Standard |  | 2015 | 40 | 160 |  |  |  |  | 8.5% |  | -2.46 | 0.5 | [6 empty] | 0.11* | On-chip IMN (CBCPW TL), GSG Probe, on-chip antenna | On-chip |  | NA | On-chip | CPW(DCMRC replace) | https://ieeexplore.ieee.org/abstract/document/7228385/
A Radio-Frequency Cross-Connected Rectifier With LC Source Degeneration | IEEE Transactions on Circuits and Systems I: Regular Papers | Cross-Coupled | With LC Source Generation |  | 2023 | 65 | 2.4 | -3 |  | 1000 |  | 67.6% |  | -0.2 | 0.5 | >19 |  |  | 18% | 0.5 | Y | 0.095 | Off-chip IMN, balun used | Off-chip |  | Wire-bonded to PCB |  | Microstrip | https://ieeexplore.ieee.org/abstract/document/10363640
A 5.8-GHz Bidirectional and Reconfigurable RF Energy Harvesting Circuit With Rectifier and Oscillator Modes | IEEE Solid-State Circuits Letters | Reversed Topology | Class-DE Reconfigurable |  | 2018 | 65 | 5.75 | -10 |  |  |  | 52% |  | 5 | 0.4 | 19 | [5 empty] | 0.35* | On-chip IMN, GSG Probe | On-chip |  | NA |  |  | https://ieeexplore.ieee.org/document/8340155 | Bidirectional
A 2.4-GHz CMOS Class-E Synchronous Rectifier | IEEE Transactions on Microwave Theory and Techniques | Reversed Topology | Class-E |  | 2016 | 130 | 2.4 | 11 |  | 0.25 |  | 30% |  | 12 | 0.25 | [6 empty] | 0.7395 | Off-chip IMN, GSG Probe Test | On-chip |  | NA |  | CPW | https://ieeexplore.ieee.org/document/7452619
A 2.4-GHz CMOS Differential Class-DE Rectifier With Coupled Inductors | IEEE Transactions on Power Electronics | Reversed Topology | Differential Class-DE |  | 2021 | 65 | 2.4 | 5.1 |  | 0.5 | From Graph | 68.5% |  | 9 | 0.25 | 16 |  |  | 29% | 0.5 | Y | 0.126 | Off-chip IMN and balun | Off-chip |  | Wire-bonded to PCB (Possible) |  | Microstrip | https://ieeexplore.ieee.org/document/9362286
Analysis of mm-Wave CMOS Rectifiers and Ka-Band Implementation | IEEE Transactions on Microwave Theory and Techniques | Cross-Coupled | With Inductor |  | 2023 | 65 | 28 |  |  |  |  | 42% |  | 6 | 0.19 |  |  |  | 7% | 0.19 | Y | 0.026* | On-chip IMN, GSG Probe | On-chip |  | NA |  |  | https://ieeexplore.ieee.org/abstract/document/10016625
Rectifier Circuit for 5G mm-Wave Energy Harvesting Using Capacitor Boosted Cross-Coupled Topology in 65nm CMOS | 2022 IEEE/MTT-S International Microwave Symposium - IMS 2022 | Reversed Topology | Reversed Colpitts |  | 2022 | 65 | 28 |  |  |  |  | 42% |  | 10 | 0.075 | >17 |  |  | 7% | 0.075 | Y | 0.026* | On-chip transformer, GSG Probe | On-chip |  | NA |  |  | https://ieeexplore.ieee.org/abstract/document/9865293
High-Efficiency Millimeter-Wave CMOS Switching Rectifiers: Theory and Implementation | IEEE Transactions on Microwave Theory and Techniques | Reversed Topology | Reversed Mixer |  | 2019 | 65 | 35 |  |  |  |  | 36% |  | 15 | 0.05 | [6 empty] | 0.116* | On-chip IMN, GSG Probe | On-chip |  | NA |  | CPW | https://ieeexplore.ieee.org/document/8825801
A W-Band 2 × 2 Rectenna Array With On-Chip CMOS Switching Rectifier and On-PCB Tapered Slot Antenna for Wireless Power Transfer | IEEE Transactions on Microwave Theory and Techniques | Reversed Topology | Reversed Mixer |  | 2020 | 40 | 94 |  |  |  |  | 45.8% |  | 10 | 0.045 | [6 empty] | 0.0756* | On-chip IMN, GSG Probe, off-chip antenna | On-chip |  | NA | Off-chip | CPW—GSG | https://ieeexplore.ieee.org/document/9250730
A Wide-PCE-Dynamic-Range CMOS Cross-Coupled Differential-Drive Rectifier for Ambient RF Energy Harvesting | IEEE Transactions on Circuits and Systems II: Express Briefs | Cross-Coupled | Biased with Diodes |  | 2019 | 130 | 0.9 | -19.2 |  | 100 |  | 83.7% |  | -18.4 |  | 13 | 38% | 76% | 45% | 100 | Y | 0.0468** | No IMN, Reflection Deducted, GSGSG Probe | No | Absorbed | NA |  |  | https://ieeexplore.ieee.org/document/8822488
Analysis and Design Strategy of UHF Micro-Power CMOS Rectifiers for Micro-Sensor and RFID Applications | IEEE Transactions on Circuits and Systems I: Regular Papers | Voltage Doubler | Standard |  | 2007 | 180 | 0.9 | -11.12 |  | 200 |  | 26.5% |  | -11.12 | [7 empty] | 0.0836** | No IMN, Reflection Deducted | No | Absorbed | NA |  |  | https://ieeexplore.ieee.org/document/4061033
A Power-Harvesting Pad-Less Millimeter-Sized Radio | IEEE Journal of Solid-State Circuits | Dickson |  |  | 2015 | 65 | 24 | [16 empty] | On-chip antenna |  | Pad-less |  |  | https://ieeexplore.ieee.org/document/7053962
W-band energy harvesting rectenna array in 65-nm CMOS | 2017 IEEE MTT-S International Microwave Symposium (IMS) | Reversed Topology | Reversed Colpitts |  | 2017 | 65 | 95 |  |  |  |  | 21.5% | [9 empty] | 0.29* | On-chip Antenna, On-chip transformer, GSG Probe | On-chip |  | Wire-bonded to PCB | On-chip |  | https://ieeexplore.ieee.org/abstract/document/8059105/
A 71GHz RF energy harvesting tag with 8% efficiency for wireless temperature sensors in 65nm CMOS | 2013 IEEE Radio Frequency Integrated Circuits Symposium (RFIC) | Voltage Doubler | Inductor packaged stage |  | 2013 | 65 | 71 |  | 5 |  | wake up | 8% |  | 5 | [7 empty] | 1.0904* | On-chip IMN and antenna | On-chip |  | NA | On-chip |  | https://ieeexplore.ieee.org/abstract/document/6569616/
Analysis of mm-Wave Multi-Stage Rectifier and Implementation | IEEE Transactions on Microwave Theory and Techniques | Voltage Doubler | Standard |  | 2022 | 40 | 57 | -7.1 | [13 empty] | 0.024** | On-chip IMN, GSGSG Probe | On-chip |  | NA |  |  | https://ieeexplore.ieee.org/abstract/document/9867932
A 50–60 GHz mm-Wave Rectifier With Bulk Voltage Bias in 65-nm CMOS | IEEE Microwave and Wireless Components Letters | Voltage Doubler | With resistance for body bias | With Start-up Circuit | 2016 | 65 | 52 | -10 |  |  |  | 13% | [9 empty] | 0.01725** | On-chip IMN, GSGSG Probe | On-chip |  | NA |  |  | https://ieeexplore.ieee.org/document/7522074
A 5G NR2 Gate-Biased CMOS Rectifier with Enhanced PDR | 2024 54th European Microwave Conference (EuMC) | Reversed Topology | Reversed Colpitts |  | 2024 | 65 | 29 |  |  |  |  | 42% |  | 6 |  | >20 |  | 6% | 20% |  |  |  | On-chip IMN, GSG Probe | On-chip |  | NA |  |  | https://ieeexplore.ieee.org/abstract/document/10732234
A Fully-Integrated Ka-Band CMOS Rectifier Using Large Signal Analysis for Wireless Power Transfer | IEEE Microwave and Wireless Components Letters | Voltage Doubler | Standard |  | 2022 | 65 | 26 |  |  |  |  | 15.6% |  | 12 | [7 empty] | 0.1* | On-chip IMN, GSG Probe | On-chip |  | NA |  |  | https://ieeexplore.ieee.org/abstract/document/9730801
A CMOS Full-Wave Switching Rectifier with Frequency Up-Down Conversion for 5G NR Wirelessly-Powered Relay Transceivers | ESSCIRC 2022- IEEE 48th European Solid State Circuits Conference (ESSCIRC) | Cross-Coupled | With Inductor |  | 2022 | 65 | 24 |  |  |  |  | 38.4% |  | 13 | [7 empty] | 0.286* | GSG Probe, Transformer Matching | On-chip |  | NA |  |  | https://ieeexplore.ieee.org/abstract/document/9911328
A Fully-Integrated CMOS Dual-Band RF Energy Harvesting Front-End Employing Adaptive Frequency Selection | IEEE Access | Voltage Doubler | Standard | Dual-path, self-controlled | 2023 | 65 | 1.9 | -14.2 |  | 500 |  | 40% |  | 2 |  | 21 |  | 2.5% | 19% |  | Y | 0.266* | On-chip IMN, GSGSG Probe | On-chip |  | NA |  |  | https://ieeexplore.ieee.org/abstract/document/10185045 | Work at two frequency band
Fully Integrated Energy Harvesting Circuit With −25-dBm Sensitivity Using Transformer Matching | IEEE Transactions on Circuits and Systems II: Express Briefs | Voltage Doubler | Standard |  | 2015 | 130 | 1.3 | -11 |  | infinite | [11 empty] | 0.05* | On-chip IMN | On-chip |  | Wire-bonded to PCB |  |  | https://ieeexplore.ieee.org/document/7001179
Power Harvester Design for Passive UHF RFID Tag Using a Voltage Boosting Technique | IEEE Transactions on Microwave Theory and Techniques | Voltage Doubler | Standard |  | 2007 | 180 | 0.92 | -14.1 |  | 500 | [11 empty] | 0.8* | On-chip IMN | On-chip |  | NA |  |  | https://ieeexplore.ieee.org/document/4230894
A Fully Integrated Reconfigurable Self-Startup RF Energy-Harvesting System With Storage Capability | IEEE Journal of Solid-State Circuits | Voltage Doubler | Standard | Self-controlled reconfigurable topology | 2016 | 180 | 0.915 | -14.8 |  | 1000 |  | 25% |  | 0 |  |  |  | 6% |  |  | Y | 5.29* | On-chip IMN, tuable | On-chip |  | NA |  |  | https://ieeexplore.ieee.org/document/7792146
An Ultralow-Power RF Wireless Receiver With RF Blocker Energy Recycling for IoT Applications | IEEE Transactions on Microwave Theory and Techniques | Cross-Coupled | Standard |  | 2018 | 180 | 0.9 | -7 |  |  |  | 32% |  | 2 | [7 empty] | 0.7068** | On-chip IMN, balun used | On-chip |  | NA |  |  | https://ieeexplore.ieee.org/document/8469103
Maximizing the Power Conversion Efficiency of Ultra-Low-Voltage CMOS Multi-Stage Rectifiers | IEEE Transactions on Circuits and Systems I: Regular Papers | Voltage Doubler | Standard |  | 2017 | 130 | 0.9 | -20 |  | 1000 |  | 10% |  | -20 | [7 empty] | 0.25* | On-chip IMN, GSG Probe | On-chip |  | NA |  |  | https://ieeexplore.ieee.org/document/7070867
A Fully Integrated CMOS Tri-Band Ambient RF Energy Harvesting System for IoT Devices | IEEE Transactions on Circuits and Systems I: Regular Papers | Cross-Coupled | Standard | Dual-rail | 2023 | 65 | 0.9 | -20 |  | 800 |  | 42.8% |  | -10 | [7 empty] | 0.37* | On-chip IMN, balun used | On-chip |  | NA |  |  | https://ieeexplore.ieee.org/abstract/document/10224309 | Triband 0.9,1.9,2.4
Low-Input Power-Level CMOS RF Energy-Harvesting Front End | IEEE Transactions on Microwave Theory and Techniques | Voltage Doubler | Standard |  | 2015 | 180 | 0.85 | -21.7 | [13 empty] | 0.3690* | On-chip and off-chip IMN | On-chip |  | NA |  |  | https://ieeexplore.ieee.org/document/7287791
Analysis and Design of RF Energy-Harvesting Systems With Impedance-Aware Rectifier Sizing | IEEE Transactions on Circuits and Systems II: Express Briefs | Cross-Coupled | Standard |  | 2022 | 28 | 2.45 | -28.3 |  |  |  | 31.1% | Y | -16.5 |  |  |  | 17% |  |  | Y |  | Off-chip IMN and balun | Off-chip |  | QFN32 |  | Microstrip | https://ieeexplore.ieee.org/abstract/document/9765534
An RF-Powered DLL-Based 2.4-GHz Transmitter for Autonomous Wireless Sensor Nodes | IEEE Transactions on Microwave Theory and Techniques | Cross-Coupled | Standard | Power management unit employed | 2017 | 40 | 2.4 | -23.2 |  | infinite | from graph | 36.83% |  | -11.47 | [7 empty] | 0.16** | Off-chip IMN, balun used | Off-chip |  | QFN24 |  |  | https://ieeexplore.ieee.org/document/7840042
A 2.4-GHz CMOS Efficiency-Enhanced Rectifier With a Differential-Feed Patch Antenna | IEEE Microwave and Wireless Technology Letters | Cross-Coupled | Biased with MOSFETs |  | 2023 | 90 | 2.4 |  |  |  |  | 63% |  | -8 |  |  |  |  | 46% |  | Y | 0.22* | Off-chip IMN, balun removed, off-chip antenna | Off-chip |  | Wire-bonded to PCB (Possible) | Off-chip | Microstrip | https://ieeexplore.ieee.org/abstract/document/10366236
A 2.4-GHz Mid-Field CMOS Wireless Power Receiver Achieving 46% Maximum PCE and 163-mW Output Power | IEEE Transactions on Circuits and Systems II: Express Briefs | Cross-Coupled | Standard | Remove Balun | 2019 | 28 | 2.4 |  |  |  |  | 46% |  | 25.5 | [7 empty] | 0.705 | Off-chip IMN, balun removed | Off-chip |  | Wire-bonded to PCB (Possible) |  |  | https://ieeexplore.ieee.org/document/8692630
A 950-MHz rectifier circuit for sensor network tags with 10-m distance | IEEE Journal of Solid-State Circuits | Voltage Doubler | Active Voltage Applied forVoltage Doubler |  | 2006 | 300 | 0.95 | -14 |  |  |  | 10.5% |  | -6 |  |  |  |  | 7% |  |  | 0.64* | Off-chip IMN, balun used | Off-chip |  | Wire-bonded to PCB (Possible) |  |  | https://ieeexplore.ieee.org/document/1564343
A− 32dBm sensitivity RF power harvester in 130nm CMOS | 2012 IEEE Radio Frequency Integrated Circuits Symposium | Voltage Doubler | Standard |  | 2012 | 130 | 0.915 | -32.1 |  | capacitive | [11 empty] | 1* | Off-chip IMN | Off-chip |  | Wire-bonded to PCB |  |  | https://ieeexplore.ieee.org/abstract/document/6242327/
A 900 MHz RF energy harvesting system in 40 nm CMOS technology with efficiency peaking at 47% and higher than 30% over a 22dB wide input power range | ESSCIRC 2017 - 43rd IEEE European Solid State Circuits Conference | Cross-Coupled | Standard | With boost DC-DCconverter | 2017 | 40 | 0.9 |  |  |  |  | 66% |  | 0 |  | >22 | [6 empty] | Off-chip IMN, External DC supply for DC-DC converter, co-designed antenna proposed, hybrid coupler used | Off-chip |  | Packaged, type not given | Off-chip |  | https://ieeexplore.ieee.org/abstract/document/8094585/
Wirelessly Powered Passive Systems With Dynamic Energy Storage Mechanism | IEEE Transactions on Microwave Theory and Techniques | Cross-Coupled | Standard |  | 2014 | 130 | 0.9 | -27.5 | [13 empty] | 0.72* | Off-chip IMN, hybrid used for signal converting | Off-chip |  | Wire-bonded to PCB |  |  | https://ieeexplore.ieee.org/document/6742626
A High-Efficient Wireless Power Receiver for Hybrid Energy-Harvesting Sources | IEEE Transactions on Power Electronics | Voltage Doubler | Two parallel voltage doubler |  | 2021 | 180 | 0.9 |  |  |  |  | 73% |  | 0 |  |  |  |  | 40% |  | Y | 14* | Off-chip IMN | Off-chip |  | Wire-bonded to PCB |  |  | https://ieeexplore.ieee.org/document/9397354
A high efficiency CMOS rectifier circuit for 900MHz passive RFID tags | 2010 Second Pacific-Asia Conference on Circuits, Communications and System | Voltage Doubler | Self-biased circuit |  | 2010 | 180 | 0.9 |  |  |  |  | 15% |  | -10 | [7 empty] | 0.023153** | Off-chip IMN, Antenna | Off-chip |  | Wire-bonded to PCB | Off-chip |  | https://ieeexplore.ieee.org/abstract/document/5626957/
Low-Power CMOS Rectifier Design for RFID Applications | IEEE Transactions on Circuits and Systems I: Regular Papers | Cross-Coupled | Floating Gate |  | 2007 | 180 | 0.9 |  |  |  |  | 25.9% | Y | [9 empty] | Off-chip IMN and antenna | Off-chip |  | LCC (Lead Less Package) | Off-chip |  | https://ieeexplore.ieee.org/document/4232586
A reconfigurable differential CMOS RF energy scavenger with 60% peak efficiency and-21 dBm sensitivity | IEEE Microwave and Wireless Components Letters | Cross-Coupled | External MOSFETs added | Reconfigurable topology | 2013 | 130 | 0.868 | -21 |  |  |  | 60% |  | -9 |  |  |  | 8% |  |  | Y | 0.2* | Off-chip IMN, balun used | Off-chip |  | Wire-bonded to PCB |  |  | https://ieeexplore.ieee.org/abstract/document/6461993/
A 58-64 GHz transformer-based differential rectifier in 40 nm CMOS with-12 dBm sensitivity for 1 V at 64 GHz | 2019 IEEE MTT-S International Microwave Symposium (IMS) | Cross-Coupled | Standard | Transformer-based inductor peaked | 2019 | 40 | 64 | -12 | [13 empty] | 0.032** | No IMN, GSGSG Probe | On-chip |  | NA |  |  | https://ieeexplore.ieee.org/abstract/document/8700750/
38/60-GHz Dual-Frequency 3-Stage Transformer-Based Differential Inductor-Peaked Rectifier in 40-nm CMOS Technology | IEEE Solid-State Circuits Letters | Cross-Coupled | Standard | Power splitted to three stage with coil | 2021 | 40 | 38 | -7.8 |  | infinite | Multiplier as load | 8.1% | [9 empty] | 0.02565* | No IMN, GSGSG Probe | On-chip |  | NA |  |  | https://ieeexplore.ieee.org/document/9521562
A −31.7 dBm Sensitivity 0.011 mm2 CMOS On-Chip Rectifier for Microwave Wireless Power Transfer | Electronics | Voltage Doubler | ULP Diode connected | 24 Stage | 2023 | 65 | 0.92 | -31.7 |  | 10000000 | [11 empty] | 0.011 | No IMN, Reflection Deducted | No |  | NA |  |  | https://www.mdpi.com/2079-9292/12/6/1400
A Passive UHF RF Identification CMOS Tag IC Using Ferroelectric RAM in 0.35-μm Technology | IEEE Journal of Solid-State Circuits | Voltage Doubler | Internal Vth Cancellation |  | 2007 | 350 | 0.953 |  |  |  |  | 36.6% | Tag | -6.1 | [7 empty] | 1.845* | NA | NA |  | NA |  |  | https://ieeexplore.ieee.org/document/4039597
A mm-sized implantable power receiver with adaptive link compensation | 2009 IEEE International Solid-State Circuits Conference - Digest of Technical Papers | Cross-Coupled | Standard |  | 2009 | 130 | 0.915 |  |  |  |  | 65% | [9 empty] | 0.37** | NA | NA |  | NA |  |  | https://ieeexplore.ieee.org/abstract/document/4977424/
Bootstrapped Rectifier–Antenna Co-Integration for Increased Sensitivity in Wirelessly- Powered Sensors | IEEE Transactions on Microwave Theory and Techniques | Cross-Coupled | Standard | Cold start by self-oscillating approach | 2018 | 65 | 2.4 | -34.5 |  | 1800(1.6V) | [11 empty] | 1.1* | Antenna optimized, tested in typical conference room | Antenna |  | Wire-bonded to Antenna | Off-chip |  | https://ieeexplore.ieee.org/document/8468070
A cm-scale 2.4-GHz wireless energy harvester with nanowatt boost converter and antenna-rectifier resonance for WiFi powering of sensor nodes | IEEE Journal of Solid-State Circuits | Voltage Doubler | Standard | With DC-DC converter | 2018 | 65 | 2.4 | -36 |  | capacitive | [11 empty] | 1.27* | Off-chip antenna optimized | Antenna |  | Wire-bonded to Antenna | Off-chip |  | https://ieeexplore.ieee.org/abstract/document/8561251/
A 915-MHz Far-Field Energy Harvester With −22-dBm Sensitivity and 3-V Output Voltage Based on Antenna-and- Rectifier Codesign | IEEE Microwave and Wireless Components Letters | Cross-Coupled | Standard | Power conditioning circuit added | 2019 | 180 | 0.915 |  | -22 | SML-311UTT86 | LED | [10 empty] | 0.2808* | Antenna optimized | Antenna |  | Wire-bonded to Antenna | Off-chip |  | https://ieeexplore.ieee.org/document/8759934
Codesign of Differential-Drive CMOS Rectifier and Inductively Coupled Antenna for RF Harvesting | IEEE Transactions on Microwave Theory and Techniques | Cross-Coupled | Standard |  | 2019 | 130 | 0.868 | -21.5 |  | 2.4V 1uA |  | 34% | Y | -21.5 |  |  |  | 35.5% |  |  | Y |  | Antenna optimized, tested in anechoic chamber | Antenna |  | Wire-bonded to Antenna | Off-chip |  | https://ieeexplore.ieee.org/document/8830383

## OtherICTech
Cite Number | Technology | Max PCE | Pin | Working Frequency (GHz)
8538261 | GaAs pHEMT | 67% | 30 | 5.8
9540212 | GaN Nano-technology | 61.5% | 9.512 | 95
11062250 | GaAs E-pHEMT gated anode diode | 73.9% | 30 | 24
9360213 | GaAs chip + microstrip | 54% | 13 | 23
6486687 | GaAs MMIC | 47.9% | 23.22 | 24

## PublisherwithYear
Year | IEEE Transactions on Very Large Scale Integration Systems | IEEE Transactions on Power Electronics | IEEE Transactions on Microwave Theory and Techniques | IEEE Transactions on Circuits and Systems I REGULAR PAPERS | IEEE Transactions on Circuits and Systems II-Express Briefs | IEEE Transactions on Biomedical Circuits and Systems | IEEE Solid-State Circuits Letters | IEEE Journal of Solid-State Circuits | IEEE Access | Electronics | Sum without ACCESS and ELECTRONICS | Sum | Paper Number | Paper Number with ACCESS and ELECTRONICS | Normalized | Normalized with ACCESS and ELECTRONICS
2006 | 137 | 211 | 547 | 7 | 2 | 0 | 0 | 303 | 0 | 0 | 1207 | 1207 | 1 | 1 | 0.0008285 | 0.0008285
2007 | 142 | 276 | 363 | 10 | 6 | 31 | 0 | 292 | 0 | 0 | 1120 | 1120 | 4 | 4 | 0.0035714 | 0.0035714
2008 | 177 | 326 | 370 | 221 | 148 | 32 | 0 | 293 | 0 | 0 | 1567 | 1567 | 1 | 1 | 0.00063816 | 0.00063816
2009 | 176 | 303 | 396 | 242 | 187 | 50 | 0 | 335 | 0 | 0 | 1689 | 1689 | 1 | 1 | 0.00059207 | 0.00059207
2010 | 189 | 305 | 457 | 283 | 196 | 52 | 0 | 264 | 0 | 0 | 1746 | 1746 | 0 | 0 | 0 | 0
2011 | 240 | 375 | 383 | 259 | 185 | 63 | 0 | 276 | 0 | 0 | 1781 | 1781 | 1 | 1 | 0.00056148 | 0.00056148
2012 | 242 | 466 | 425 | 275 | 187 | 62 | 0 | 276 | 0 | 4 | 1933 | 1937 | 1 | 1 | 0.00051733 | 0.00051626
2013 | 240 | 548 | 486 | 300 | 180 | 87 | 0 | 282 | 62 | 18 | 2123 | 2203 | 2 | 2 | 0.00094206 | 0.00090785
2014 | 272 | 642 | 357 | 330 | 200 | 85 | 0 | 256 | 125 | 43 | 2142 | 2310 | 4 | 4 | 0.0018674 | 0.0017316
2015 | 335 | 653 | 458 | 304 | 235 | 83 | 0 | 262 | 247 | 58 | 2330 | 2635 | 5 | 5 | 0.0021459 | 0.0018975
2016 | 344 | 736 | 470 | 216 | 234 | 111 | 0 | 272 | 815 | 93 | 2383 | 3291 | 8 | 8 | 0.0033571 | 0.0024309
2017 | 333 | 789 | 525 | 273 | 287 | 137 | 0 | 277 | 2338 | 108 | 2621 | 5067 | 5 | 6 | 0.0019077 | 0.0011841
2018 | 276 | 935 | 561 | 376 | 411 | 136 | 65 | 313 | 6275 | 453 | 3073 | 9801 | 5 | 6 | 0.0016271 | 0.00061218
2019 | 282 | 1028 | 505 | 411 | 418 | 161 | 75 | 207 | 15302 | 1558 | 3087 | 19947 | 7 | 7 | 0.0022676 | 0.00035093
2020 | 255 | 1148 | 504 | 477 | 719 | 123 | 138 | 286 | 17778 | 2207 | 3650 | 23635 | 4 | 5 | 0.0010959 | 0.00021155
2021 | 221 | 1233 | 606 | 554 | 713 | 120 | 43 | 418 | 12362 | 3185 | 3908 | 19455 | 6 | 6 | 0.0015353 | 0.0003084
2022 | 173 | 1293 | 539 | 417 | 1027 | 117 | 82 | 315 | 9586 | 4237 | 3963 | 17786 | 7 | 7 | 0.0017663 | 0.00039357
2023 | 244 | 1363 | 603 | 488 | 912 | 108 | 75 | 311 | 10293 | 5045 | 4104 | 19442 | 13 | 17 | 0.0031676 | 0.0008744
2024 | 281 | 1392 | 603 | 650 | 1004 | 131 | 93 | 391 | 13369 | 5048 | 4545 | 22962 | 8 | 10 | 0.0017602 | 0.0004355
Data Come from WebofScience

## PieChart
Impedance Matching Methods |  | Pad-less | 1
Off-chip Matching | 43 | Ceramic Flat Package | 1
On-chip Matching | 34 | Dual In-line Package | 1
No Matching | 25 | Quad Flat Package | 1
Off-chip Antenna | 15 | 2.5 D Package | 1
On-chip Antenna | 5 | Lead Less Package | 1
|  | Flip-chip Package | 2
|  | Unkown Package | 2
|  | Quad Flat No-Lead Package | 10
|  | Chip on Board Package | 35
|  | Unpackaged | 67
122
Packaging Technology